## Title Page
OFFICE OF THE
THATTA
DETAILED WORKING ESTIMATE
FOR
PROVIDING LAYING JOINTING AND TESTING 6 & 4 AND 3" DIA PVC PIPE FOR MUNGAR KHAN PALIJO, UC JUNGSHAHI, DISTRICT THATTA
| ESTIMATE COST RS.----------- | 998500 | /=
DESIGNED & PREPARED BY
DISTRICT COUNCIL THATTA
DISTRICT COUNCIL

## Abstract
PROVIDING LAYING JOINTING AND TESTING 6 & 4 AND 3" DIA PVC PIPE FOR MUNGAR KHAN PALIJO, UC JUNGSHAHI, DISTRICT THATTA
GENERAL ABSTRACT OF COST
“A” | PVC PIPE |  | = | Rs. | 998500 | /=
|  | Total |  | Rs. | 998500 | /=
| SUB-ENGINEER |  |  |  | DISTRICT ENGINEER
| DISTRICT COUNCIL THATTA |  |  |  | DISTRICT COUNCIL THATTA

## Desciption
PROVIDING LAYING JOINTING AND TESTING 6 & 4 AND 3" DIA PVC PIPE FOR MUNGAR KHAN PALIJO, UC JUNGSHAHI, DISTRICT THATTA
1 |  | Excavation for pipe line in freches and pits in all kind of soils of murum i/c trimming & dressing sides to true alignment etc complete (PH Sch: P/62, Item: 5)
|  | 3 & 4 and 6" Dia | 1 | x | 3420 | x | 2.5 | x | 3 | = | 25650 | Cft.
| Qty. | 25650 | Cft. |  |  |  |  | @ Rs. | 4650 |  | P%0 | Cft. | 1000 | Rs. | 119273 | /=
2 |  | Providing, Laying uPVC Pressure Pipes of Class 'B' (equivalent make) fixing in and jointing with 'Z' joint with one rubber ring i/c testing with water to a head 61meter or 200 ft. (PHE No. 1 P-22)
|  | 3" Dia | 1 | x | 900 |  |  |  | = |  | 900 | Rft.
| Qty. | 900 | Rft. |  |  |  |  | @ Rs. | 90 |  | P/ | Rft. | 1 | Rs. | 81000 | /=
|  | 4" Dia | 1 | x | 2450 |  |  |  | = |  | 2450 | Rft.
| Qty. | 2450 | Rft. |  |  |  |  | @ Rs. | 137 |  | P/ | Rft. | 1 | Rs. | 335650 | /=
|  | 6" Dia | 1 | x | 70 |  |  |  | = |  | 70 | Rft.
| Qty. | 70 | Rft. |  |  |  |  | @ Rs. | 262 |  | P/ | Rft. | 1 | Rs. | 18340 | /=
3 |  | Supplying PVC Special for P.V.C Pressure Pipe 'B' 'Z' Joint standard weight for ACIL (Mat: Sch: P-99, I-1)
|  | 4" Dia CI Bend 90 | 1 | x | 8 |  |  |  | = |  | 8 | Nos.
| Qty. | 8 | Nos. |  |  |  |  | @ Rs. | 893.75 |  | P/ | Nos. | 1 | Rs. | 7150 | /=
Reducer
|  | (6x4) P-102 | 1 | x | 2 |  |  |  | = |  | 2 | Nos.
| Qty. | 2 | Nos. |  |  |  |  | @ Rs. | 893.75 |  | P/ | Nos. | 1 | Rs. | 1788 | /=
Equal tee
|  | 4" dia (P-100) | 1 | x | 3 |  |  |  | = |  | 3 | Nos.
| Qty. | 3 | Nos. |  |  |  |  | @ Rs. | 1375 |  | P/ | Nos. | 1 | Rs. | 4125 | /=
4 |  | Making Joint to PVC Special Fitting i/c laying of specials etc to the specified pressure and making good to all leaky joints etc complete. (PHE P-41, I-1)
|  | 4" Dia | 1 | x | 8 |  |  |  | = |  | 8 | Nos.
| Qty. | 8 | Nos. |  |  |  |  | @ Rs. | 70 |  | P/ | Nos. | 1 | Rs. | 560 | /=
5 |  | Manufacturing and supplying & fixing black steel M.S pipe made out of M.S sheet confirming to API 5L grade X-42 ERW & Externally asphalt coated with fiber glass 5mm thick & Internaly C.C linning 8mm thick (AWWA specification) i/c laying jointing with Hilical welding in trenches i/c cost of bends of any degree & testing with water specified pressure for different dia of pipes as below: (Straight) (PHE P-30, I-01)
|  | 4.8mm thick 6" Dia | 1 | x | 100 |  |  |  | = |  | 100 | Rft
| Qty. | 100 | Rft |  |  |  |  | @ Rs. | 1207.4 |  | P/ | Rft | 1 | Rs. | 120740 | /=
6 |  | Jointing C.I / M.S flanged pipes and special flanged and inside of trench i/c supplying rubber packing of the required thickness nuts, bolts with washer etc and other tools required for jointing & testing joints to the specified pressure etc complete. (PHE P-40, I-1)
|  | 6" Dia |  |  | 11 |  |  |  | = |  | 11 | Nos.
| Qty. | 11 | Nos. |  |  |  |  | @ Rs. | 938 |  | P/ | Nos. | 1 | Rs. | 10318 | /=
7 |  | Supplying C.I Sluice valve heavy pattern test pressure 21 kg/sq Cum or 150 ibs/inch (N.S) (PHE P-97)
|  | 4" Dia |  |  | 3 |  |  |  | = |  | 3 | Nos.
| Qty. | 3 | Nos. |  |  |  |  | @ Rs. | 5460 |  | P/ | Nos. | 1 | Rs. | 16380 | /=
|  | 6" Dia |  |  | 1 |  |  |  | = |  | 1 | Nos.
| Qty. | 1 | Nos. |  |  |  |  | @ Rs. | 9360 |  | P/ | Nos. | 1 | Rs. | 9360 | /=
8 |  | C.I Tail Piece with one flanged and spigot of the other end all sizes (PHE P-98, I-5)
|  | 4" Dia |  |  | 4 |  |  |  | = |  | 4 | Nos.
| Qty. | 4 | Nos. |  |  |  |  | @ Rs. | 6096 |  | P/ | Nos. | 1 | Rs. | 24384 | /=
M.S Bend 45 P-99 I-2
|  | (4" Dia) |  |  | 4 |  |  |  | = |  | 4 | Nos.
| Qty. | 4 | Nos. |  |  |  |  | @ Rs. | 731.25 |  | P/ | Nos. | 1 | Rs. | 2925 | /=
9 |  | Constucting small wheel valve chamber clear inside size 18" x 18" x 18" with walls of 9" thick of B.B in cement mortar 1:3 over 4" thick cement etc complete. (PHE P-53, I-9)
[5 empty] | 4 |  |  |  | = |  | 4 | Nos.
| Qty. | 4 | Nos. |  |  |  |  | @ Rs. | 4103 |  | P/ | Nos. | 1 | Rs. | 16412 | /=
10 |  | Refilling the excavate staff in trenches 6" thick layer i/c watering ramming to full compaction etc complete. (PH Sch: P/77, Item: 24)
|  | Same Qty Item No. 1 | = |  | 25650x90 |  |  |  |  | = | 23085 | Cft.
100
| Qty. | 23085 | Cft. |  |  |  |  | @ Rs. | 2760 |  | P%0 | Cft. | 1000 | Rs. | 63715 | /=
[12 empty] | Total |  | Rs. | 832120 | /=
[10 empty] | Add: 20% above | 832120 |  |  | Rs. (+) | 166424 | /=
[12 empty] | Total |  | Rs. | 998544 | /=
[12 empty] | Say |  | Rs. | 998500 | /=
|  |  | SUB-ENGINEER | [10 empty] | DISTRICT ENGINEER
|  |  | DISTRICT COUNCIL THATTA | [10 empty] | DISTRICT COUNCIL THATTA

## Schedule (B)
DISTRICT COUNCIL THATTA
Name of Work: PROVIDING LAYING JOINTING AND TESTING 6 & 4 AND 3" DIA PVC PIPE FOR MUNGAR KHAN PALIJO, UC JUNGSHAHI, DISTRICT THATTA
SCHEDULE B
Sr. | Description | Qty | Rate | Unit | Amount
1 | Excavation for pipe line in freches and pits in all kind of soils of murum i/c trimming & dressing sides to true alignment etc complete (PH Sch: P/62, Item: 5) | 25650 | 4650 | P%0Cft. | 119273
2 | Providing, Laying uPVC Pressure Pipes of Class 'B' (equivalent make) fixing in and jointing with 'Z' joint with one rubber ring i/c testing with water to a head 61meter or 200 ft. (PHE No. 1 P-22)
| 3" Dia | 900 | 90 | P/Rft | 81000
| 4" Dia | 2450 | 137 | P/Rft | 335650
| 6" Dia | 70 | 262 | P/Rft | 18340
3 | Supplying PVC Special for P.V.C Pressure Pipe 'B' 'Z' Joint standard weight for ACIL (Mat: Sch: P-99, I-1)
| C.I Bend 4" Dia 90 | 8 | 893.75 | Each | 7150
| Reduser (6x4) | 2 | 893.75 | Each | 1788
| Equal Tee 4" Dia | 3 | 1375 | Each | 4125
4 | Making Joint to PVC Special Fitting i/c laying of specials etc to the specified pressure and making good to all leaky joints etc complete. (PHE P-41, I-1) | 8 | 70 | Each | 560
5 | Manufacturing and supplying & fixing black steel M.S pipe made out of M.S sheet confirming to API 5L grade X-42 ERW & Externally asphalt coated with fiber glass 5mm thick & Internaly C.C linning 8mm thick (AWWA specification) i/c laying jointing with Hilical welding in trenches i/c cost of bends of any degree & testing with water specified pressure for different dia of pipes as below: (Straight) (PHE P-30, I-01) | 100 | 1207.4 | P/Rft | 120740
6 | Jointing C.I / M.S flanged pipes and special flanged and inside of trench i/c supplying rubber packing of the required thickness nuts, bolts with washer etc and other tools required for jointing & testing joints to the specified pressure etc complete. (PHE P-40, I-1) | 11 | 938 | Each | 10318
7 | Supplying C.I Sluice valve heavy pattern test pressure 21 kg/sq Cum or 150 ibs/inch (N.S) (PHE P-97)
| 4" Dia | 3 | 5460 | Each | 16380
| 6" Dia | 1 | 9360 | Each | 9360
8 | C.I Tail Piece with one flanged and spigot of the other end all sizes (PHE P-98, I-5)
| 4" Dia | 4 | 6096 | Each | 24384
| MS Bend 4" Dia | 4 | 731.25 | Each | 2925
9 | Constucting small wheel valve chamber clear inside size 18" x 18" x 18" with walls of 9" thick of B.B in cement mortar 1:3 over 4" thick cement etc complete. (PHE P-53, I-9) | 4 | 4103 | Each | 16412
10 | Refilling the excavate staff in trenches 6" thick layer i/c watering ramming to full compaction etc complete. (PH Sch: P/77, Item: 24) | 23085 | 2760 | P%0Cft. | 63715
Grand Total |  |  |  |  | 832120
--------------------- % above/below on the rates of CSR.
Total (A)In words
DISTRICT ENGINEER
DISTRICT COUNCIL THATTA
CONTRACTOR

## BIDDING DATA
DISTRICT COUNCIL THATTA
9
BIDDING DATA
(This section should be filled in by the Engineer/Procuring Agency before issuance of the Bidding Documents).
(a) | Name of Procuring: | Agency District Council, Thatta
(b) | Brief Description of Works: | PROVIDING LAYING JOINTING AND TESTING 6 & 4 AND 3" DIA PVC PIPE FOR MUNGAR KHAN PALIJO, UC JUNGSHAHI, DISTRICT THATTA
(c) | Procuring Agency’s Address: | Office of the District Engineer, District Council, Thatta, Makli
(d) | Estimated Cost: (PKR) | 998500/=
(e) | Amount of Bid Security: | Rs. 20,000/-
(f) | Period of Bid Validity (days): | 90 Days
(Not more than Ninety days).
(g) | Security Deposit:
(10% of bid amount / estimated cost equal to 10%)
(h) | Percentage, if any, to be deducted from bills: | R.M 8% + I. Tax 7.5%
(i) | Deadline for Submission of Bids along with time: | 30-01-2018, Time: 1:00 PM
(j) | Venue, Time, and Date of Bid Opening: | 2:00 PM on 30-01-2018 at Office of the District Engineer. District Council,Thatta at Makli.
(k) | Time for Completion from written order of commence: | 60 Days
(l) | Liquidity damages: | 2000/=
(0.05 of Estimated Cost or Bid cost per day of delay, but total not exceeding 10%)
DISTRICT ENGINEER
DISTRICT COUNCIL THATTA