## Title Page
OFFICE OF THE
THATTA
DETAILED WORKING ESTIMATE
FOR
RENOVATION OF CHIEF OFFICER OFFICE & AUDITORS HALL, DISTRICT COUNCIL THATTA
| ESTIMATE COST RS.----------- | 999000 | /=
DESIGNED & PREPARED BY
DISTRICT COUNCIL THATTA
DISTRICT COUNCIL

## Abstract
RENOVATION OF CHIEF OFFICER OFFICE & AUDITORS HALL, DISTRICT COUNCIL THATTA
GENERAL ABSTRACT OF COST
“A” | RENOVATION |  | = | Rs. | 999000 | /=
|  | Total |  | Rs. | 999000 | /=
| SUB-ENGINEER |  |  |  | DISTRICT ENGINEER
| DISTRICT COUNCIL THATTA |  |  |  | DISTRICT COUNCIL THATTA

## Desciption
RENOVATION OF CHIEF OFFICER OFFICE & AUDITORS HALL, DISTRICT COUNCIL THATTA
1 |  | Removing cement or lime plaster (G. Sch: P-13, I-53)
|  | Washroom | 2 | x | 5.5 | x | 7 |  | = |  | 77 | Sft.
|  | Washroom | 2 | x | 7.5 | x | 7 |  | = |  | 105 | Sft.
| Qty. | 182 | Sft. |  |  |  |  | @ Rs. | 121 |  | P% | Sft. | 100 | Rs. | 220 | /=
2 |  | Distmelting glazed or encaustic tiles etc (G. Sch: P-13, I-55)
|  | Washroom | 1 | x | 5.5 | x | 7.5 |  | = |  | 41.25 | Sft
|  | Walls | 2 | x | 5.5 | x | 7 |  | = |  | 77 | Sft
|  | Walls | 2 | x | 7.5 | x | 7 |  | = |  | 105 | Sft
| Qty. | 223.25 | Sft |  |  |  |  | @ Rs. | 786 |  | P% | Sft | 100 | Rs. | 1755 | /=
3 |  | White wash in (Two Coats) (G. Sch: P-53, I-26)
|  | Rooms | 2 | x | 16 | x | 12 |  | = |  | 384 | Sft
|  | Rooms | 2 | x | 16 | x | 12 |  | = |  | 384 | Sft
|  | Washroom | 2 | x | 5.5 | x | 4 |  | = |  | 44 | Sft
|  | Washroom | 2 | x | 7.5 | x | 4 |  | = |  | 60 | Sft
|  | Auditor Hall | 2 | x | 23 | x | 12 |  | = |  | 552 | Sft
|  | Auditor Hall | 2 | x | 16 | x | 12 |  | = |  | 384 | Sft
|  | Establishment | 2 | x | 13.5 | x | 12 |  | = |  | 324 | Sft
|  | Branches | 2 | x | 17 | x | 12 |  | = |  | 408 | Sft
|  | Out side Boundary | 2 | x | 100 | x | 62.5 |  | = |  | 12500 | Sft
| Qty. | 15040 | Sft |  |  |  |  | @ Rs. | 425.84 |  | P% | Sft | 100 | Rs. | 64046 | /=
4 |  | Distempring (Three Coats) (G. Sch: P-53, I-24(c))
|  | Rooms | 2 | x | 16 | x | 12 |  | = |  | 384 | Sft
|  | Rooms | 2 | x | 16 | x | 12 |  | = |  | 384 | Sft
|  | Washroom | 2 | x | 5.5 | x | 4 |  | = |  | 44 | Sft
|  | Washroom | 2 | x | 7.5 | x | 4 |  | = |  | 60 | Sft
|  | Auditor Hall | 2 | x | 23 | x | 12 |  | = |  | 552 | Sft
|  | Auditor Hall | 2 | x | 16 | x | 12 |  | = |  | 384 | Sft
|  | Establishment | 2 | x | 13.5 | x | 12 |  | = |  | 324 | Sft
|  | Branches | 2 | x | 17 | x | 12 |  | = |  | 408 | Sft
|  | Out side Boundary | 2 | x | 100 | x | 62.5 |  | = |  | 12500 | Sft
| Qty. | 15040 | Sft |  |  |  |  | @ Rs. | 1079.65 |  | P% | Sft | 100 | Rs. | 162379 | /=
5 |  | Supply & Fixing in Position Aluminum Chennels framing for sliding windows & verntilators of Akop made with 5mm thick tinked glass glazzing (Belgium) & Aluminum fly screen i/c handles stoppers & locking arrangments etc complete dewx model. (Bronze) (G. Sch: P-107, I-84(b))
|  | Engineer Office | 1 | x | 8 | x | 6 |  | = |  | 48 | Sft
| Qty. | 48 | Sft |  |  |  |  | @ Rs. | 1647.69 |  | P/ | Sft | 1 | Rs. | 79089 | /=
6 |  | Supply & Fixing false ceilling of plaster of paris in pannels i/c making frame work of dedar wood i/c painting with soligia paint. (G.Sch: P-52, I-63)
|  | Room No. 1 | 1 | x | 16 | x | 16 |  | = |  | 256 | Sft
|  | Washroom | 1 | x | 5.5 | x | 7.5 |  | = |  | 41.25 | Sft
|  | Auditor Hall | 1 | x | 23 | x | 16 |  | = |  | 368 | Sft
|  | Establis: Branch | 1 | x | 13.5 | x | 17 |  | = |  | 229.5 | Sft
| Qty. | 895 | Sft |  |  |  |  | @ Rs. | 25293.25 |  | P% | Sft | 100 | Rs. | 226375 | /=
7 |  | White glazed tiles 1/4" thick i/c dado jointed etc (G. Sch: P-44, I-37)
|  | Washroom | 1 | x | 5.5 | x | 7.5 |  | = |  | 41.25 | Sft
|  | Walls | 2 | x | 5.5 | x | 7 |  | = |  | 77 | Sft
|  | Walls | 2 | x | 7.5 | x | 7 |  | = |  | 105 | Sft
| Qty. | 223 | Sft |  |  |  |  | @ Rs. | 28253.61 |  | P% | Sft | 100 | Rs. | 63006 | /=
8 |  | Providing & Installing Spilt Air Conditioners 1.50 Ton i/c transporation to site with remote control conduct and brackets etc. (M.R)
|  | A/C | 1 | x | 1 |  |  |  | = |  | 1 | Nos.
| Qty. | 1 | Nos. |  |  |  |  | @ Rs. | 95000 |  | P/ | Nos. | 1 | Rs. | 95000 | /=
9 |  | Providing & Fixing of Windows & Doors (Parda) of standard quality & design approved by Engineer. (MR)
|  | Doors | 1 | x | 5.5 | x | 8 |  | = |  | 44 | Sft
|  | Door | 1 | x | 4.5 | x | 8 |  | = |  | 36 | Sft
|  | Window | 1 | x | 10 | x | 8 |  | = |  | 80 | Sft
| Qty. | 160 | Sft |  |  |  |  | @ Rs. | 250 |  | P/ | Sft | 1 | Rs. | 40000 | /=
10 |  | Preparing the Surface and painting of door & windows any type i/c edges (CS-1 No.05, P.69 (c))
|  | Front of Office Door | 2 | x | 3 | x | 7.25 | x | 8.75 | = | 381 | Sft
|  | Front of Office Door | 2 | x | 1 | x | 7.33 | x | 8.75 | = | 128 | Sft
|  | Front of Eng: Sec: Win: | 2 | x | 3 | x | 7 | x | 5.75 | = | 242 | Sft
|  | Front of Eng: Sec: Win: | 2 | x | 2 | x | 7.33 | x | 5.75 | = | 169 | Sft
|  | C.O Front Window | 2 | x | 1 | x | 6.16 | x | 5.75 | = | 71 | Sft
|  | Front of Office Window | 2 | x | 2 | x | 7.25 | x | 5.75 | = | 167 | Sft
|  | Front of Office Window | 2 | x | 3 | x | 7.25 | x | 5.75 | = | 250 | Sft
| Qty. | 1408 | Sft |  |  |  |  | @ Rs. | 2116.41 |  | P% | Sft | 100 | Rs. | 29799 | /=
11 |  | Supplying & Fixing long bib col of superior quality with CP head 1/2" dia (CS-III No. 13(a), P-19)
|  | Long bib col | 1 | x | 4 |  |  |  | = |  | 4 | Each
| Qty. | 4 | Each |  |  |  |  | @ Rs. | 1109.46 |  | P/ | Each | 1 | Rs. | 4438 | /=
12 |  | Supplying & Fixing camcealed stop col of superior quality with CP head 1/2" dia (CS-III No. 12(b), P.18)
|  | Stop Col | 1 | x | 3 |  |  |  | = |  | 3 | Each
| Qty. | 3 | Each |  |  |  |  | @ Rs. | 889.46 |  | P/ | Each | 1 | Rs. | 2668 | /=
13 |  | Supplying & Fixing wash basen mixture of each superior quality with CP head 1/2" dia. (CS-III No. 14, P.19)
|  | Wash basen mixture | 1 | x | 1 |  |  |  | = |  | 1 | Each
| Qty. | 1 | Each |  |  |  |  | @ Rs. | 2882 |  | P/ | Each | 1 | Rs. | 2882 | /=
14 |  | Supplying & Fixing shower with rod of each superior quality with CP head 1/2" dia. (CS-III No. 15, P.19)
|  | Shower with Rod | 1 | x | 1 |  |  |  | = |  | 1 | Each
| Qty. | 1 | Each |  |  |  |  | @ Rs. | 1142.24 |  | P/ | Each | 1 | Rs. | 1142 | /=
15 |  | Supplying & Fixing bathroom accessories set (7 pieces) i/c towel rod, brush holder, soaptary, shelf of appoved design i/c cost of screws nuts etc complete. (CS-I No. 23, P.19)
|  | Bathroom Accessories | 1 | x | 1 |  |  |  | = |  | 1 | Nos.
| Qty. | 1 | Nos. |  |  |  |  | @ Rs. | 10322.4 |  | P/ | Nos. | 1 | Rs. | 10322 | /=
16 |  | Providing & Fixing squiting type white glazed eathen ware W.C pen with front flush inter & complete with i/c the cost of flushing cistern with internal fitting and flush pipe with bend and making requisit number of holes in walls plinth & floor far pipe connection & making good in cement concrete 1:2:4 (Foreign Equilant) "A" W.C pan 23" & low level earthen ware flush tunk 3 gallon (i) with 4" Dia CI trap. (CS-I No. 23, P.20)
|  |  | 1 | x | 1 |  |  |  | = |  | 1 | Each
| Qty. | 1 | Each |  |  |  |  | @ Rs. | 5728.8 |  | P/ | Each | 1 | Rs. | 5729 | /=
17 |  | Providing & fixing 22" x 16" lavatary basin in white glazed earthen ware complete with & i/c tga cost of W.I or C.I cantilever brackers 6: builts into wall painted white in two coats affer a primary fored etc complete. (CS-III No. 12, P.04)
|  |  | 1 | x | 1 |  |  |  | = |  | 1 | Nos.
| Qty. | 1 | Nos. |  |  |  |  | @ Rs. | 4694.8 |  | P/ | Nos. | 1 | Rs. | 4695 | /=
18 |  | Supplying & Fixing in position Iron/Steel grill of 3/4" x 1/4" size flat (G. Sch: P-92, I-26)
|  | Front of Office Door | 3 | x | 7.25 | x | 8.75 |  | = |  | 190 | Sft
|  | Front of Office Door | 1 | x | 7.33 | x | 8.75 |  | = |  | 64 | Sft
|  | Front of Eng: Sec: Win: | 3 | x | 7 | x | 5.75 |  | = |  | 121 | Sft
|  | Front of Eng: Sec: Win: | 2 | x | 7.33 | x | 5.75 |  | = |  | 84 | Sft
|  | C.O Front Window | 1 | x | 6.16 | x | 5.75 |  | = |  | 35 | Sft
|  | Front of Office Window | 2 | x | 7.25 | x | 5.75 |  | = |  | 83 | Sft
|  | Front of Office Window | 3 | x | 7.25 | x | 5.75 |  | = |  | 125 | Sft
| Qty. | 702 | Sft |  |  |  |  | @ Rs. | 180.5 |  | P/ | Sft | 1 | Rs. | 126711 | /=
[12 empty] | Total |  | Rs. | 920256 | /=
|  |  | Add 10% above except item No. 8 & 9 Rs. | [8 empty] | 785256 |  | Rs. | 78525.6
[12 empty] | Total |  | Rs. | 998781.6 | /=
[12 empty] | Say |  | Rs. | 999000 | /=
|  | SUB-ENGINEER | [11 empty] | DISTRICT ENGINEER
|  | DISTRICT COUNCIL THATTA | [11 empty] | DISTRICT COUNCIL THATTA

## Schedule (B)
DISTRICT COUNCIL THATTA
Name of Work: RENOVATION OF CHIEF OFFICER OFFICE & AUDITORS HALL, DISTRICT COUNCIL THATTA
SCHEDULE B
Sr. | Description | Qty | Rate | Unit | Amount
1 | Removing cement or lime plaster (G. Sch: P-13, I-53) | 182 | 121 | P%Sft. | 220
2 | Distmelting glazed or encaustic tiles etc (G. Sch: P-13, I-55) | 223.25 | 786 | P%Sft | 1755
3 | White wash in (Two Coats) (G. Sch: P-53, I-26) | 15040 | 425.84 | P%Sft | 64046
4 | Distempring (Three Coats) (G. Sch: P-53, I-24(c)) | 15040 | 1079.65 | P%Sft | 162379
5 | Supply & Fixing in Position Aluminum Chennels framing for sliding windows & verntilators of Akop made with 5mm thick tinked glass glazzing (Belgium) & Aluminum fly screen i/c handles stoppers & locking arrangments etc complete dewx model. (Bronze) (G. Sch: P-107, I-84(b)) | 48 | 1647.69 | P/Sft | 79089
6 | Supply & Fixing false ceilling of plaster of paris in pannels i/c making frame work of dedar wood i/c painting with soligia paint. (G.Sch: P-52, I-63) | 895 | 25293.25 | P%Sft | 226375
7 | White glazed tiles 1/4" thick i/c dado jointed etc (G. Sch: P-44, I-37) | 223 | 28253.61 | P%Sft | 63006
8 | Providing & Installing Spilt Air Conditioners 1.50 Ton i/c transporation to site with remote control conduct and brackets etc. (M.R) | 1 | 95000 | P/Nos. | 95000
9 | Providing & Fixing of Windows & Doors (Parda) of standard quality & design approved by Engineer. (MR) | 160 | 250 | P/Sft | 40000
10 | Preparing the Surface and painting of door & windows any type i/c edges (CS-1 No.05, P.69 (c)) | 1408 | 2116.41 | P%Sft | 29799
11 | Supplying & Fixing long bib col of superior quality with CP head 1/2" dia (CS-III No. 13(a), P-19) | 4 | 1109.46 | P/Each | 4438
12 | Supplying & Fixing camcealed stop col of superior quality with CP head 1/2" dia (CS-III No. 12(b), P.18) | 3 | 889.46 | P/Each | 2668
13 | Supplying & Fixing wash basen mixture of each superior quality with CP head 1/2" dia. (CS-III No. 14, P.19) | 1 | 2882 | P/Each | 2882
14 | Supplying & Fixing shower with rod of each superior quality with CP head 1/2" dia. (CS-III No. 15, P.19) | 1 | 1142.24 | P/Each | 1142
15 | Supplying & Fixing bathroom accessories set (7 pieces) i/c towel rod, brush holder, soaptary, shelf of appoved design i/c cost of screws nuts etc complete. (CS-I No. 23, P.19) | 1 | 10322.4 | P/Nos. | 10322
16 | Providing & Fixing squiting type white glazed eathen ware W.C pen with front flush inter & complete with i/c the cost of flushing cistern with internal fitting and flush pipe with bend and making requisit number of holes in walls plinth & floor far pipe connection & making good in cement concrete 1:2:4 (Foreign Equilant) "A" W.C pan 23" & low level earthen ware flush tunk 3 gallon (i) with 4" Dia CI trap. (CS-I No. 23, P.20) | 1 | 5728.8 | P/Each | 5729
17 | Providing & fixing 22" x 16" lavatary basin in white glazed earthen ware complete with & i/c tga cost of W.I or C.I cantilever brackers 6: builts into wall painted white in two coats affer a primary fored etc complete. (CS-III No. 12, P.04) | 1 | 4694.8 | P/Nos. | 4695
18 | Supplying & Fixing in position Iron/Steel grill of 3/4" x 1/4" size flat (G. Sch: P-92, I-26) | 702 | 180.5 | P/Sft | 126711
Grand Total |  |  |  |  | 920256
___________ % above/below on the rates of CSR.
Total (A)In words
DISTRICT ENGINEER
| CONTRACTOR |  |  | DISTRICT COUNCIL THATTA

## BIDDING DATA
DISTRICT COUNCIL THATTA
11
BIDDING DATA
(This section should be filled in by the Engineer/Procuring Agency before issuance of the Bidding Documents).
(a) | Name of Procuring: | Agency District Council, Thatta
(b) | Brief Description of Works: | RENOVATION OF CHIEF OFFICER OFFICE & AUDITORS HALL, DISTRICT COUNCIL THATTA
(c) | Procuring Agency’s Address: | Office of the District Engineer, District Council, Thatta, Makli
(d) | Estimated Cost: (PKR) | 999000/=
(e) | Amount of Bid Security: | Rs. 20,000/-
(f) | Period of Bid Validity (days): | 90 Days
(Not more than Ninety days).
(g) | Security Deposit:
(10% of bid amount / estimated cost equal to 10%)
(h) | Percentage, if any, to be deducted from bills: | R.M 8% + I. Tax 7.5%
(i) | Deadline for Submission of Bids along with time: | 30-01-2018, Time: 1:00 PM
(j) | Venue, Time, and Date of Bid Opening: | 2:00 PM on 30-01-2018 at Office of the District Engineer. District Council,Thatta at Makli.
(k) | Time for Completion from written order of commence: | 60 Days
(l) | Liquidity damages: | 2000/=
(0.05 of Estimated Cost or Bid cost per day of delay, but total not exceeding 10%)
DISTRICT ENGINEER
DISTRICT COUNCIL THATTA