## Title Page
OFFICE OF THE
THATTA
DETAILED WORKING ESTIMATE
FOR
RENOVATION OF CHAIRMAN OFFICE, DISTRICT COUNCIL THATTA
| ESTIMATE COST RS.----------- | 970000 | /=
DESIGNED & PREPARED BY
DISTRICT COUNCIL THATTA
DISTRICT COUNCIL

## Abstract
RENOVATION OF CHAIRMAN OFFICE, DISTRICT COUNCIL THATTA
GENERAL ABSTRACT OF COST
“A” | DEEP HAND PUMP |  | = | Rs. | 970000 | /=
|  | Total |  | Rs. | 970000 | /=
| SUB-ENGINEER |  |  |  | DISTRICT ENGINEER
| DISTRICT COUNCIL THATTA |  |  |  | DISTRICT COUNCIL THATTA

## Desciption
RENOVATION OF CHAIRMAN OFFICE, DISTRICT COUNCIL THATTA
1 |  | Dismelting of glazed or encoastic tiles etc. (CS-1 No. 55 Page 13)
|  | Washroom | 1 | x | 5 | x | 6 |  | = | 30 | Sft.
|  | Base | 2 | x | 5 | x | 6 |  | = | 60 | Sft.
|  | Walls | 2 | x | 6 | x | 6 |  | = | 72 | Sft.
|  | Kitchen | 1 | x | 6.5 | x | 12 |  | = | 78 | Sft.
| Qty. | 240 | Sft. |  |  |  |  | @ Rs. | 786.5 | P% | Sft. | 100 | Rs. | 1888 | /=
2 |  | Removing cement or lime plaster (CS-1 No. 53 P.13)
|  | Washroom | 2 | x | 5 | x | 10 |  | = | 100 | Sft
|  | Washroom | 2 | x | 6 | x | 10 |  | = | 120 | Sft
|  | Kitchen | 2 | x | 6.5 | x | 10 |  | = | 130 | Sft
|  | Kitchen | 2 | x | 12 | x | 10 |  | = | 240 | Sft
| Qty. | 590 | Sft |  |  |  |  | @ Rs. | 121 | P% | Sft | 100 | Rs. | 714 | /=
3 |  | White glazed tiles 1/4" thick i/c dado Jointed in White cement laid over 1:2 Cement sand master 3/4" thick i/c finishing. (CS-1 No. 38 P.45)
|  | Washroom | 1 | x | 5 | x | 6 |  | = | 30 | Sft
|  | Walls Washroom | 2 | x | 5 | x | 7 |  | = | 70 | Sft
|  | Walls Washroom | 2 | x | 6 | x | 7 |  | = | 84 | Sft
|  | Kitchen | 1 | x | 6.5 | x | 12 |  | = | 78 | Sft
|  | Walls Kitchen | 2 | x | 6.5 | x | 7 |  | = | 91 | Sft
|  | Walls Kitchen | 2 | x | 12 | x | 7 |  | = | 168 | Sft
| Qty. | 521 | Sft |  |  |  |  | @ Rs. | 28253.61 | P% | Sft | 100 | Rs. | 147201 | /=
4 |  | White wash in (Two Coats) (CS-1 No. 26, P.53)
|  | Chairman Room | 2 | x | 16 | x | 12 |  | = | 384 | Sft
|  | Chairman Room | 2 | x | 23 | x | 12 |  | = | 552 | Sft
|  | Kitchen | 2 | x | 6.5 | x | 10 |  | = | 130 | Sft
|  | Kitchen | 2 | x | 12 | x | 10 |  | = | 240 | Sft
|  | Washroom | 2 | x | 5 | x | 4 |  | = | 40 | Sft
|  | Washroom | 2 | x | 6 | x | 4 |  | = | 48 | Sft
|  | Gallory | 2 | x | 24.5 | x | 10 |  | = | 490 | Sft
|  | Gallory | 2 | x | 3 | x | 10 |  | = | 60 | Sft
| Qty. | 1944 | Sft |  |  |  |  | @ Rs. | 425.84 | P% | Sft | 100 | Rs. | 8278 | /=
5 |  | Distempring (Three Coats) (CS-1 No. 24, P.53)
|  | Chairman Room | 2 | x | 16 | x | 12 |  | = | 384 | Sft
|  | Chairman Room | 2 | x | 23 | x | 12 |  | = | 552 | Sft
|  | Kitchen | 2 | x | 6.5 | x | 10 |  | = | 130 | Sft
|  | Kitchen | 2 | x | 12 | x | 10 |  | = | 240 | Sft
|  | Washroom | 2 | x | 5 | x | 4 |  | = | 40 | Sft
|  | Washroom | 2 | x | 6 | x | 4 |  | = | 48 | Sft
|  | Gallory | 2 | x | 24.5 | x | 10 |  | = | 490 | Sft
|  | Gallory | 2 | x | 3 | x | 10 |  | = | 60 | Sft
| Qty. | 1944 | Sft |  |  |  |  | @ Rs. | 1079.65 | P% | Sft | 100 | Rs. | 20988 | /=
6 |  | Supply & Fixing in Position Aluminum Chennels framing for sliding windows & verntilators of Akop made with 5mm thick tinked glass glazzing (Belgium) & Aluminum fly screen i/c handles stoppers & locking arrangments etc complete dewx model. (Bronze) (CS-1 No. 84, P.107)
|  | Doors | 2 | x | 3.5 | x | 7 |  | = | 49 | Sft
|  | Doors | 1 | x | 4 | x | 7 |  | = | 28 | Sft
|  | Doors | 1 | x | 8 | x | 6 |  | = | 48 | Sft
|  | Windows | 1 | x | 3.5 | x | 6 |  | = | 21 | Sft
| Qty. | 146 | Sft |  |  |  |  | @ Rs. | 1647.69 | P/ | Sft | 1 | Rs. | 240563 | /=
7 |  | Supply & Fixing false ceilling of plaster of paris in pannels i/c making frame work of dedar wood i/c painting with soligia paint. (CS-1 No. 52, P.63)
|  | Chairman Office | 1 | x | 16 | x | 32 |  | = | 512 | Sft
|  | Kitchin | 1 | x | 6.5 | x | 12 |  | = | 78 | Sft
|  | Washroom | 1 | x | 5 | x | 6 |  | = | 30 | Sft
|  | Gallory | 1 | x | 24.5 | x | 3 |  | = | 73.5 | Sft
| Qty. | 693.5 | Sft |  |  |  |  | @ Rs. | 25293.25 | P% | Sft | 100 | Rs. | 175409 | /=
8 |  | Providing & Fixing LED lights different Watts (M.R)
|  | LED Lights | 1 | x | 45 |  |  |  | = | 45 | Nos.
| Qty. | 45 | Nos. |  |  |  |  | @ Rs. | 685 | P/ | Nos. | 1 | Rs. | 30825 | /=
9 |  | Providing & Installing Spilt Air Conditioners 1.50 Ton i/c transporation to site with remote control conduct and brackets etc. (M.R)
|  | A/C | 1 | x | 2 |  |  |  | = | 2 | Nos.
| Qty. | 2 | Nos. |  |  |  |  | @ Rs. | 92000 | P/ | Nos. | 1 | Rs. | 184000 | /=
10 |  | Providing & Fixing of Windows & Doors (Parda) at Chairman office of standard quality & design approved by Engineer. (MR)
|  | Doors | 2 | x | 5.5 | x | 8 |  | = | 88 | Sft
|  | Door | 1 | x | 5.5 | x | 10 |  | = | 55 | Sft
|  | Window | 1 | x | 9 | x | 8 |  | = | 72 | Sft
|  | Window | 1 | x | 4.5 | x | 8 |  | = | 36 | Sft
| Qty. | 251 | Sft |  |  |  |  | @ Rs. | 250 | P/ | Sft | 1 | Rs. | 62750 | /=
11 |  | Preparing the Surface and painting with plastic emulsim of approved make (Old Surface) (CS-1 No.41, P.55)
|  | Office Door | 1 | x | 3.5 | x | 7 |  | = | 24.5 | Sft
|  | Washroom | 1 | x | 2.5 | x | 7 |  | = | 17.5 | Sft
|  | Kitchen | 1 | x | 3 | x | 7 |  | = | 21 | Sft
|  | Gallary | 1 | x | 3 | x | 7 |  | = | 21 | Sft
| Qty. | 84 | Sft |  |  |  |  | @ Rs. | 823.63 | P% | Sft | 100 | Rs. | 692 | /=
12 |  | Supplying & Fixing long bib col of superior quality with CP head 1/2" dia (CS-III No. 13(a), P.19)
|  | Long bib col | 1 | x | 4 |  |  |  | = | 4 | Each
| Qty. | 4 | Each |  |  |  |  | @ Rs. | 1109.46 | P/ | Each | 1 | Rs. | 4438 | /=
13 |  | Supplying & Fixing camcealed stop col of superior quality with CP head 1/2" dia (CS-III No. 12(b), P.18)
|  | Stop Col | 1 | x | 5 |  |  |  | = | 5 | Each
| Qty. | 5 | Each |  |  |  |  | @ Rs. | 889.46 | P/ | Each | 1 | Rs. | 4447 | /=
14 |  | Supplying & Fixing wash basen mixture of each superior quality with CP head 1/2" dia. (CS-III No. 14, P.19)
|  | Wash basen mixture | 1 | x | 1 |  |  |  | = | 1 | Each
| Qty. | 1 | Each |  |  |  |  | @ Rs. | 2882 | P/ | Each | 1 | Rs. | 2882 | /=
15 |  | Supplying & Fixing shower with rod of each superior quality with CP head 1/2" dia. (CS-III No. 15, P.19)
|  | Shower with Rod | 1 | x | 1 |  |  |  | = | 1 | Each
| Qty. | 1 | Each |  |  |  |  | @ Rs. | 1142.24 | P/ | Each | 1 | Rs. | 1142 | /=
16 |  | Supplying & Fixing bathroom accessories set (7 pieces) i/c towel rod, brush holder, soaptary, shelf of appoved design i/c cost of screws nuts etc complete. (CS-I No. 23, P.19)
|  | Bathroom Accessories | 1 | x | 1 |  |  |  | = | 1 | Nos.
| Qty. | 1 | Nos. |  |  |  |  | @ Rs. | 10322.4 | P/ | Nos. | 1 | Rs. | 10322 | /=
17 |  | Providing & Fixing squiting type white glazed eathen ware W.C pen with front flush inter & complete with i/c the cost of flushing cistern with internal fitting and flush pipe with bend and making requisit number of holes in walls plinth & floor far pipe connection & making good in cement concrete 1:2:4 (Foreign Equilant) "A" W.C pan 23" & low level earthen ware flush tunk 3 gallon (i) with 4" Dia CI trap. (CS-I No. 23, P.20)
|  |  | 1 | x | 1 |  |  |  | = | 1 | Each
| Qty. | 1 | Each |  |  |  |  | @ Rs. | 5728.8 | P/ | Each | 1 | Rs. | 5729 | /=
18 |  | Providing & fixing 22" x 16" lavatary basin in white glazed earthen ware complete with & i/c tga cost of W.I or C.I cantilever brackers 6: builts into wall painted white in two coats affer a primary fored etc complete. (CS-III No. 12, P.04)
|  |  | 1 | x | 1 |  |  |  | = | 1 | Nos.
| Qty. | 1 | Nos. |  |  |  |  | @ Rs. | 4694.8 | P/ | Nos. | 1 | Rs. | 4695 | /=
[11 empty] | Total |  | Rs. | 906963 | /=
|  |  | Add 10% above except item No. 8, 9 & 10 (Rs. 6,29,388/=) | [9 empty] | Rs. | 62939
[11 empty] | Total |  | Rs. | 969902 | /=
[11 empty] | Say |  | Rs. | 970000 | /=
|  | SUB-ENGINEER | [11 empty] | DISTRICT ENGINEER
|  | DISTRICT COUNCIL THATTA | [11 empty] | DISTRICT COUNCIL THATTA

## Schedule (B)
DISTRICT COUNCIL THATTA
Name of Work: RENOVATION OF CHAIRMAN OFFICE, DISTRICT COUNCIL THATTA
SCHEDULE B
Sr. | Description | Qty | Rate | Unit | Amount
1 | Dismelting of glazed or encoastic tiles etc. (CS-1 No. 55 Page 13) | 240 | 786.5 | P%Sft. | 1888
2 | Removing cement or lime plaster (CS-1 No. 53 P.13) | 590 | 121 | P%Sft | 714
3 | White glazed tiles 1/4" thick i/c dado Jointed in White cement laid over 1:2 Cement sand master 3/4" thick i/c finishing. (CS-1 No. 38 P.45) | 521 | 28253.61 | P%Sft | 147201
4 | White wash in (Two Coats) (CS-1 No. 26, P.53) | 1944 | 425.84 | P%Sft | 8278
5 | Distempring (Three Coats) (CS-1 No. 24, P.53) | 1944 | 1079.65 | P%Sft | 20988
6 | Supply & Fixing in Position Aluminum Chennels framing for sliding windows & verntilators of Akop made with 5mm thick tinked glass glazzing (Belgium) & Aluminum fly screen i/c handles stoppers & locking arrangments etc complete dewx model. (Bronze) (CS-1 No. 84, P.107) | 146 | 1647.69 | P/Sft | 240563
7 | Supply & Fixing false ceilling of plaster of paris in pannels i/c making frame work of dedar wood i/c painting with soligia paint. (CS-1 No. 52, P.63) | 693.5 | 25293.25 | P%Sft | 175409
8 | Providing & Fixing LED lights different Watts (M.R) | 45 | 685 | P/Nos. | 30825
9 | Providing & Installing Spilt Air Conditioners 1.50 Ton i/c transporation to site with remote control conduct and brackets etc. (M.R) | 2 | 92000 | P/Nos. | 184000
10 | Providing & Fixing of Windows & Doors (Parda) at Chairman office of standard quality & design approved by Engineer. (MR) | 251 | 250 | P/Sft | 62750
11 | Preparing the Surface and painting with plastic emulsim of approved make (Old Surface) (CS-1 No.41, P.55) | 84 | 823.63 | P%Sft | 692
12 | Supplying & Fixing long bib col of superior quality with CP head 1/2" dia (CS-III No. 13(a), P.19) | 4 | 1109.46 | P/Each | 4438
13 | Supplying & Fixing camcealed stop col of superior quality with CP head 1/2" dia (CS-III No. 12(b), P.18) | 5 | 889.46 | P/Each | 4447
14 | Supplying & Fixing wash basen mixture of each superior quality with CP head 1/2" dia. (CS-III No. 14, P.19) | 1 | 2882 | P/Each | 2882
15 | Supplying & Fixing shower with rod of each superior quality with CP head 1/2" dia. (CS-III No. 15, P.19) | 1 | 1142.24 | P/Each | 1142
16 | Supplying & Fixing bathroom accessories set (7 pieces) i/c towel rod, brush holder, soaptary, shelf of appoved design i/c cost of screws nuts etc complete. (CS-I No. 23, P.19) | 1 | 10322.4 | P/Nos. | 10322
17 | Providing & Fixing squiting type white glazed eathen ware W.C pen with front flush inter & complete with i/c the cost of flushing cistern with internal fitting and flush pipe with bend and making requisit number of holes in walls plinth & floor far pipe connection & making good in cement concrete 1:2:4 (Foreign Equilant) "A" W.C pan 23" & low level earthen ware flush tunk 3 gallon (i) with 4" Dia CI trap. (CS-I No. 23, P.20) | 1 | 5728.8 | P/Each | 5729
18 | Providing & fixing 22" x 16" lavatary basin in white glazed earthen ware complete with & i/c tga cost of W.I or C.I cantilever brackers 6: builts into wall painted white in two coats affer a primary fored etc complete. (CS-III No. 12, P.04) | 1 | 4694.8 | P/Nos. | 4695
Grand Total |  |  |  |  | 906963
___________ % above/below on the rates of CSR.
Total (A)In words
DISTRICT ENGINEER
| CONTRACTOR |  |  | DISTRICT COUNCIL THATTA

## BIDDING DATA
DISTRICT COUNCIL THATTA
10
BIDDING DATA
(This section should be filled in by the Engineer/Procuring Agency before issuance of the Bidding Documents).
(a) | Name of Procuring: | Agency District Council, Thatta
(b) | Brief Description of Works: | RENOVATION OF CHAIRMAN OFFICE, DISTRICT COUNCIL THATTA
(c) | Procuring Agency’s Address: | Office of the District Engineer, District Council, Thatta, Makli
(d) | Estimated Cost: (PKR) | 970000/=
(e) | Amount of Bid Security: | Rs. 20,000/-
(f) | Period of Bid Validity (days): | 90 Days
(Not more than Ninety days).
(g) | Security Deposit:
(10% of bid amount / estimated cost equal to 10%)
(h) | Percentage, if any, to be deducted from bills: | R.M 8% + I. Tax 7.5%
(i) | Deadline for Submission of Bids along with time: | 30-01-2018, Time: 1:00 PM
(j) | Venue, Time, and Date of Bid Opening: | 2:00 PM on 30-01-2018 at Office of the District Engineer. District Council,Thatta at Makli.
(k) | Time for Completion from written order of commence: | 60 Days
(l) | Liquidity damages: | 2000/=
(0.05 of Estimated Cost or Bid cost per day of delay, but total not exceeding 10%)
DISTRICT ENGINEER
DISTRICT COUNCIL THATTA