## Title Page
OFFICE OF THE
THATTA
DETAILED WORKING ESTIMATE
FOR
PROVIDING AND INSTALLATION OF DEEP HAND PUMP AT VILLAGE AHMED KHAN PALARI & GHULAM RASOOL SHORO, UC JHAMPIR, DISTRICT THATTA
| ESTIMATE COST RS.----------- | 538000 | /=
DESIGNED & PREPARED BY
DISTRICT COUNCIL THATTA
DISTRICT COUNCIL

## Abstract
PROVIDING AND INSTALLATION OF DEEP HAND PUMP AT VILLAGE AHMED KHAN PALARI & GHULAM RASOOL SHORO, UC JHAMPIR, DISTRICT THATTA
GENERAL ABSTRACT OF COST
“A” | BORING |  | = | Rs. | 538000 | /=
|  | Total |  | Rs. | 538000 | /=
| SUB-ENGINEER |  |  |  | DISTRICT ENGINEER
| DISTRICT COUNCIL THATTA |  |  |  | DISTRICT COUNCIL THATTA

## Desciption
PROVIDING AND INSTALLATION OF DEEP HAND PUMP AT VILLAGE AHMED KHAN PALARI & GHULAM RASOOL SHORO, UC JHAMPIR, DISTRICT THATTA
1 |  | Boring of tube well in all water bearing soil from ground level upto 100 ft or 30.50 Meters depth i/c sinking and with drawing and casing pipe. (PHSI No. 1/b, P/4)
|  | 6" Dia | 1 | x | 100 |  | = | 100 | Rft.
| Qty. | 100 | Rft. |  |  | @ Rs. | 414 | P/ | Rft. | 1 | Rs. | 41400 | /=
|  | 3" Dia | 1 | x | 100 |  | = | 100 | Rft.
| Qty. | 100 | Rft. |  |  | @ Rs. | 160 | P/ | Rft. | 1 | Rs. | 16000 | /=
2 |  | Boring of tube well in all water bearing soil from ground level upto 201 ft to 300 ft depth i/c sinking and with drawing and casing pipe. (PHSI No. 02, P/36)
|  | 6" Dia | 1 | x | 100 |  | = | 100 | Rft.
| Qty. | 100 | Rft. |  |  | @ Rs. | 516 | P/ | Rft. | 1 | Rs. | 51600 | /=
|  | 3" Dia | 1 | x | 100 |  | = | 100 | Rft.
| Qty. | 100 | Rft. |  |  | @ Rs. | 404 | P/ | Rft. | 1 | Rs. | 40400 | /=
3 |  | Supply PVC Blind “C” Class of approved design quality (PHS (M) 1. No. 17, P/25).
|  | 4" Dia | 1 | x | 100 |  | = | 100 | Rft.
| Qty. | 100 | Rft. |  |  | @ Rs. | 212.1 | P/ | Rft. | 1 | Rs. | 21210 | /=
4 |  | Supply PVC Steiner “D” Class of approved design quality (PHS (M) 1. No. 17, P/26).
|  | 4" Dia | 1 | x | 100 |  | = | 100 | Rft.
| Qty. | 100 | Rft. |  |  | @ Rs. | 242.95 | P/ | Rft. | 1 | Rs. | 24295 | /=
5 |  | Airlift sample water at any depth (RA approved NSI)
|  |  | 1 | x | 1 |  | = | 1 | No.
| Qty. | 1 | No. |  |  | @ Rs. | 6092 | P/ | No. | 1 | Rs. | 6092 | /=
6 |  | Shurounding with graded bajri (3/8” + 1/8”) or (9 to 3m) in between bars and blind pipe for the following diameters of strainers. (PHSI No. 13/a, P/45).
|  | 4"Dia | 1 | x | 200 |  | = | 200 | Rft
| Qty. | 200 | Rft |  |  | @ Rs. | 49 | P/ | Rft | 1 | Rs. | 9800 | /=
7 |  | Supplying & installing and testing Deep Hand Pumps afrediv Deep Well hand Pump for required depth pump seting with all G.I Steel parts (G.I Pump Rod 10m Dia Cylinder lined with bross all plastic parts of engineering plastic rubber pat of Acrylomtrole rubber (NBR) weight of the total pump set 80 KG pipe discharge in 35 litters / 40 stroke. (Approved rate NSI).
|  |  | 1 | x | 1 |  | = | 1 | Nos.
| Qty. | 1 | Nos. |  |  | @ Rs. | 25000 | P/ | Nos. | 1 | Rs. | 25000 | /=
8 |  | Providing uPVC pipes of Class-E fixing in trenches i/c cutting fitting and jointing with solvent cement i/c testing with water to a head of 122 meter or 40 Rft. (RA approved)
|  |  | 1 | x | 195 |  | = | 195 | Rft
| Qty. | 195 | Rft |  |  | @ Rs. | 72.7 | P/ | Rft | 1 | Rs. | 14177 | /=
9 |  | Construction of C.C plate form inside 4’ x 4’ with 1/2" thick wall and C.C drain in length 10’ ft (Based on Sch: of Rates)
|  |  | 1 | x | 1 |  | = | 1 | Nos.
| Qty. | 1 | Nos. |  |  | @ Rs. | 5695 | P/ | Nos. | 1 | Rs. | 5695 | /=
10 |  | Cartage of PVC pipe 4" Dia from Karachi to site of work. (From Karachi = 74 Miles)
|  |  | 1 | x | 200 |  | = | 200 | Nos.
| Qty. | 200 | Nos. |  |  | @ Rs. | 118.3 | P% | Nos. | 100 | Rs. | 237 | /=
11 |  | Cartage of Steel G.I & C.I Pipes steel G.I.F.C & aluminum sheets boring equipments and other heavy material i/c fitting by mechanical transport i/c loading unloading and stacking at site. (PHSI No. 1, P/1) (From Hyderabad = 68 Miles)
|  |  | 1 | x | 0.91 |  | = | 0.91 | Ton
| Qty. | 0.91 | Ton |  |  | @ Rs. | 1116.02 | P/ | Ton | 1 | Rs. | 1016 | /=
[9 empty] | Total |  | Rs. | 256922 | /=
|  |  | Add 10% above except item No. 4, 6 & 7 (Rs. 6,29,388/=) | [5 empty] | 205721 |  | Rs. | 20572.1
[9 empty] | Total |  | Rs. | 277494.1 | /=
|  |  | Rs. 277,494/= X 2 = | [8 empty] | 554988.2
[9 empty] | Say |  | Rs. | 538000 | /=
|  | SUB-ENGINEER | [8 empty] | DISTRICT ENGINEER
|  | DISTRICT COUNCIL THATTA | [8 empty] | DISTRICT COUNCIL THATTA

## Schedule (B)
DISTRICT COUNCIL THATTA
Name of Work: PROVIDING AND INSTALLATION OF DEEP HAND PUMP AT VILLAGE AHMED KHAN PALARI & GHULAM RASOOL SHORO, UC JHAMPIR, DISTRICT THATTA
SCHEDULE B
Sr. | Description | Qty | Rate | Unit | Amount
1 | Boring of tube well in all water bearing soil from ground level upto 100 ft or 30.50 Meters depth i/c sinking and with drawing and casing pipe. (PHSI No. 1/b, P/4) 6" Dia | 100 | 414 | P/Rft. | 41400
| 3" Dia | 100 | 160 | P/Rft. | 16000
2 | Boring of tube well in all water bearing soil from ground level upto 201 ft to 300 ft depth i/c sinking and with drawing and casing pipe. (PHSI No. 02, P/36) 6"Dia | 100 | 516 | P/Rft. | 51600
| 3" Dia | 100 | 404 | P/Rft. | 40400
3 | Supply PVC Blind “C” Class of approved design quality (PHS (M) 1. No. 17, P/25). | 100 | 212.1 | P/Rft. | 21210
4 | Supply PVC Steiner “D” Class of approved design quality (PHS (M) 1. No. 17, P/26). | 100 | 242.95 | P/Rft. | 24295
5 | Airlift sample water at any depth (RA approved NSI) | 1 | 6092 | P/No. | 6092
6 | Shurounding with graded bajri (3/8” + 1/8”) or (9 to 3m) in between bars and blind pipe for the following diameters of strainers. (PHSI No. 13/a, P/45). | 200 | 49 | P/Rft | 9800
7 | Supplying & installing and testing Deep Hand Pumps afrediv Deep Well hand Pump for required depth pump seting with all G.I Steel parts (G.I Pump Rod 10m Dia Cylinder lined with bross all plastic parts of engineering plastic rubber pat of Acrylomtrole rubber (NBR) weight of the total pump set 80 KG pipe discharge in 35 litters / 40 stroke. (Approved rate NSI). | 1 | 25000 | P/Nos. | 25000
8 | Providing uPVC pipes of Class-E fixing in trenches i/c cutting fitting and jointing with solvent cement i/c testing with water to a head of 122 meter or 40 Rft. (RA approved) | 195 | 72.7 | P/Rft | 14177
9 | Construction of C.C plate form inside 4’ x 4’ with 1/2" thick wall and C.C drain in length 10’ ft (Based on Sch: of Rates) | 1 | 5695 | P/Nos. | 5695
10 | Cartage of PVC pipe 4" Dia from Karachi to site of work. (From Karachi = 74 Miles) | 200 | 118.3 | P%Nos. | 237
11 | Cartage of Steel G.I & C.I Pipes steel G.I.F.C & aluminum sheets boring equipments and other heavy material i/c fitting by mechanical transport i/c loading unloading and stacking at site. (PHSI No. 1, P/1) (From Hyderabad = 68 Miles) | 0.91 | 1116.02 | P/Ton | 1016
02 Nos. at |  |  |  |  | 256922
Grand Total |  |  |  |  | 513844
--------------------- % above/below on the rates of CSR.
Total (A)In words
DISTRICT ENGINEER
DISTRICT COUNCIL THATTA
CONTRACTOR

## BIDDING DATA
DISTRICT COUNCIL THATTA
2
BIDDING DATA
(This section should be filled in by the Engineer/Procuring Agency before issuance of the Bidding Documents).
(a) | Name of Procuring: | Agency District Council, Thatta
(b) | Brief Description of Works: | PROVIDING AND INSTALLATION OF DEEP HAND PUMP AT VILLAGE AHMED KHAN PALARI & GHULAM RASOOL SHORO, UC JHAMPIR, DISTRICT THATTA
(c) | Procuring Agency’s Address: | Office of the District Engineer, District Council, Thatta, Makli
(d) | Estimated Cost: (PKR) | 556200/=
(e) | Amount of Bid Security: | Rs. 11,200/-
(f) | Period of Bid Validity (days): | 90 Days
(Not more than Ninety days).
(g) | Security Deposit:
(10% of bid amount / estimated cost equal to 10%)
(h) | Percentage, if any, to be deducted from bills: | R.M 8% + I. Tax 7.5%
(i) | Deadline for Submission of Bids along with time: | 30-01-2018, Time: 1:00 PM
(j) | Venue, Time, and Date of Bid Opening: | 2:00 PM on 30-01-2018 at Office of the District Engineer. District Council,Thatta at Makli.
(k) | Time for Completion from written order of commence: | 60 Days
(l) | Liquidity damages: | 2000/=
(0.05 of Estimated Cost or Bid cost per day of delay, but total not exceeding 10%)
DISTRICT ENGINEER
DISTRICT COUNCIL THATTA