## Title Page
OFFICE OF THE
THATTA
DETAILED WORKING ESTIMATE
FOR
PROVIDING LAYING SEWERAGE LINE AT VAR CITY (BALANCE WORK) DISTRICT COUNCIL THATTA
| ESTIMATE COST RS.----------- | 532100 | /=
DESIGNED & PREPARED BY
DISTRICT COUNCIL THATTA
DISTRICT COUNCIL

## Abstract
PROVIDING LAYING SEWERAGE LINE AT VAR CITY (BALANCE WORK) DISTRICT COUNCIL THATTA
GENERAL ABSTRACT OF COST
“A” | SEWERAGE LINE |  | = | Rs. | 532100 | /=
|  | Total |  | Rs. | 532100 | /=
| SUB-ENGINEER |  |  |  | DISTRICT ENGINEER
| DISTRICT COUNCIL THATTA |  |  |  | DISTRICT COUNCIL THATTA

## Desciption
PROVIDING LAYING SEWERAGE LINE AT VAR CITY (BALANCE WORK) DISTRICT COUNCIL THATTA
1 |  | Excavation for pipe line in freches and pits in all kind of soils of murum i/c trimming & dressing sides to true alignment etc complete (PH Sch: P/62, Item: 5)
|  |  | 6 | x | 100 | x | 2.5 | x | 3+4 | = | 5250 | Cft.
2
| Qty. | 5250 | Cft. |  |  |  |  | @ Rs. | 4650 |  | P%0 | Cft. | 1000 | Rs. | 24413 | /=
2 |  | Providing laying RCC Pipes & collars of Class "B" and fixing in trench i/c cutting, fitting and jointing with max phalt composition and cement mortar (1:1) i/c testing with water to a head of 22.5 meter or 75 ft. (PH Sch: P/15 Item: 2(e))
|  |  | 6 | x | 100 |  |  |  | = |  | 600 | Rft.
| Qty. | 600 | Rft. |  |  |  |  | @ Rs. | 286 |  | P/ | Rft. | 1 | Rs. | 171600 | /=
3 |  | Refilling the excavate staff in trenches 6" thick layer i/c watering ramming to full compaction etc complete. (PH Sch: P/77, Item: 24)
|  | Same Qty Item No. 1 | = |  | 5250x90 |  |  |  |  | = | 4725 | Cft.
100
| Qty. | 4725 | Cft. |  |  |  |  | @ Rs. | 2760 |  | P%0 | Cft. | 1000 | Rs. | 13041 | /=
4 |  | Construction of manhole or inspection chamber for 4 ft dia and 5ft in depth with circular sewer with wall c.c 1:2:4 width 9" thick i/c centering and fixing C.I manhole frame without RCC manhole cover etc complete as per specification
|  |  | 1 | x | 15 |  |  |  | = |  | 15 | Nos.
| Qty. | 15 | Nos. |  |  |  |  | @ Rs. | 14960.74 |  | P/ | Nos. | 1 | Rs. | 224411 | /=
5 |  | Manufacturing and supplying RCC manhole covers cast in 1:2:4 concrete ratio 3" deep at center to center reinforcement with 3/8" dia for steel bars at 4" center to center etc complete. (W/S Sch: P/27, Item: 1)
|  |  | 1 | x | 15 |  |  |  | = |  | 15 | Each
| Qty. | 15 | Each |  |  |  |  | @ Rs. | 913.63 |  | P/ | Each | 1 | Rs. | 13704 | /=
6 |  | Add or deduct for depth of manhole above or beyond & add
[5 empty] | 4 |  |  |  | = |  | 4 | Xft.
| Qty. | 4 | Xft. |  |  |  |  | @ Rs. | 2494.17 |  | P/ | Xft. | 1 | Rs. | 9977 | /=
[12 empty] | Total |  | Rs. | 457146 | /=
[10 empty] | Add: 20% above except Item No. 4 & 6 | 222758 |  |  | Rs. (+) | 44551.6 | /=
[11 empty] | Carriage |  |  | Rs. | 30421
[12 empty] | Total |  | Rs. | 532118.6 | /=
[12 empty] | Say |  | Rs. | 532100 | /=
|  |  | SUB-ENGINEER | [10 empty] | DISTRICT ENGINEER
|  |  | DISTRICT COUNCIL THATTA | [10 empty] | DISTRICT COUNCIL THATTA

## Schedule (B)
DISTRICT COUNCIL THATTA
Name of Work: PROVIDING LAYING SEWERAGE LINE AT VAR CITY (BALANCE WORK) DISTRICT COUNCIL THATTA
SCHEDULE B
Sr. | Description | Qty | Rate | Unit |  | Amount
1 | Excavation for pipe line in freches and pits in all kind of soils of murum i/c trimming & dressing sides to true alignment etc complete (PH Sch: P/62, Item: 5) | 5250 | 4650 | P%0 | Cft. | 24413
2 | Providing laying RCC Pipes & collars of Class "B" and fixing in trench i/c cutting, fitting and jointing with max phalt composition and cement mortar (1:1) i/c testing with water to a head of 22.5 meter or 75 ft. (PH Sch: P/15 Item: 2(e)) | 600 | 286 | P/ | Rft. | 171600
3 | Refilling the excavate staff in trenches 6" thick layer i/c watering ramming to full compaction etc complete. (PH Sch: P/77, Item: 24) | 4725 | 2760 | P%0 | Cft. | 13041
4 | Construction of manhole or inspection chamber for 4 ft dia and 5ft in depth with circular sewer with wall c.c 1:2:4 width 9" thick i/c centering and fixing C.I manhole frame without RCC manhole cover etc complete as per specification | 15 | 14960.74 | P/ | Nos. | 224411
5 | Manufacturing and supplying RCC manhole covers cast in 1:2:4 concrete ratio 3" deep at center to center reinforcement with 3/8" dia for steel bars at 4" center to center etc complete. (W/S Sch: P/27, Item: 1) | 15 | 913.63 | P/ | Each | 13704
6 | Add or deduct for depth of manhole above or beyond & add | 4 | 2494.17 | P/ | Xft. | 9977
Grand Total | [5 empty] | 457146
--------------------- % above/below on the rates of CSR.
Total (A)In words
DISTRICT ENGINEER
DISTRICT COUNCIL THATTA
CONTRACTOR

## BIDDING DATA
DISTRICT COUNCIL THATTA
6
BIDDING DATA
(This section should be filled in by the Engineer/Procuring Agency before issuance of the Bidding Documents).
(a) | Name of Procuring: | Agency District Council, Thatta
(b) | Brief Description of Works: | PROVIDING LAYING SEWERAGE LINE AT VAR CITY (BALANCE WORK) DISTRICT COUNCIL THATTA
(c) | Procuring Agency’s Address: | Office of the District Engineer, District Council, Thatta, Makli
(d) | Estimated Cost: (PKR) | 532100/=
(e) | Amount of Bid Security: | Rs. 11,000/-
(f) | Period of Bid Validity (days): | 90 Days
(Not more than Ninety days).
(g) | Security Deposit:
(10% of bid amount / estimated cost equal to 10%)
(h) | Percentage, if any, to be deducted from bills: | R.M 8% + I. Tax 7.5%
(i) | Deadline for Submission of Bids along with time: | 30-01-2018, Time: 1:00 PM
(j) | Venue, Time, and Date of Bid Opening: | 2:00 PM on 30-01-2018 at Office of the District Engineer. District Council,Thatta at Makli.
(k) | Time for Completion from written order of commence: | 60 Days
(l) | Liquidity damages: | 2000/=
(0.05 of Estimated Cost or Bid cost per day of delay, but total not exceeding 10%)
DISTRICT ENGINEER
DISTRICT COUNCIL THATTA