## Title Page
OFFICE OF THE
THATTA
DETAILED WORKING ESTIMATE
FOR
BORING FOR WATER SUPPLY AT VILLAGE ADAM KHASKHELI, JAN MUHAMMAD SHAIKH, BEJAR MOHALLA, HASHIM ZANGYANI & IBRAHIM ZANGYANI, UC BHANBHORE, DC THATTA
| ESTIMATE COST RS.----------- | 988000 | /=
DESIGNED & PREPARED BY
DISTRICT COUNCIL THATTA
DISTRICT COUNCIL

## Abstract
BORING FOR WATER SUPPLY AT VILLAGE ADAM KHASKHELI, JAN MUHAMMAD SHAIKH, BEJAR MOHALLA, HASHIM ZANGYANI & IBRAHIM ZANGYANI, UC BHANBHORE, DC THATTA
GENERAL ABSTRACT OF COST
“A” | BORING |  | = | Rs. | 988000 | /=
|  | Total |  | Rs. | 988000 | /=
| SUB-ENGINEER |  |  |  | DISTRICT ENGINEER
| DISTRICT COUNCIL THATTA |  |  |  | DISTRICT COUNCIL THATTA

## Desciption
BORING FOR WATER SUPPLY AT VILLAGE ADAM KHASKHELI, JAN MUHAMMAD SHAIKH, BEJAR MOHALLA, HASHIM ZANGYANI & IBRAHIM ZANGYANI, UC BHANBHORE, DC THATTA
1 |  | Boring of tube well in all water bearing soil from ground level upto 100 ft or 30.50 Meters depth i/c sinking and with drawing and casing pipe. (PHSI No. 1/b, P/4)
|  | 6" Dia | 1 | x | 100 |  |  |  | = |  | 100 | Rft.
| Qty. | 100 | Rft. |  |  |  |  | @ Rs. | 414 |  | P/ | Rft. | 1 | Rs. | 41400 | /=
|  | 3" Dia | 1 | x | 100 |  |  |  | = |  | 100 | Rft.
| Qty. | 100 | Rft. |  |  |  |  | @ Rs. | 160 |  | P/ | Rft. | 1 | Rs. | 16000 | /=
2 |  | Taking and Preserving 2 LBs (1kg) sample of per strata from bore holes (PH Sch: P-43, I-6)
|  |  | 1 | x | 10 |  |  |  | = |  | 10 | Nos.
| Qty. | 10 | Nos. |  |  |  |  | @ Rs. | 101 |  | P/ | Nos. | 1 | Rs. | 1010 | /=
3 |  | Taking sample of water from bore hole and placing in two separate bottles (PH Sch: P-43, I-7)
|  |  | 1 | x | 10 |  |  |  | = |  | 10 | Nos.
| Qty. | 10 | Nos. |  |  |  |  | @ Rs. | 131 |  | P/ | Nos. | 1 | Rs. | 1310 | /=
4 |  | Development of tube well testing charges of samples from laboratory (PH Sch: P-43, I-8 (a)
|  |  | 1 | x | 98 |  |  |  | = |  | 98 | Rft.
| Qty. | 98 | Rft. |  |  |  |  | @ Rs. | 200 |  | P/ | Rft. | 1 | Rs. | 19600 | /=
5 |  | Providing strong substantially built wooden locked box with compartments for presering 2 Lbs (1kg) samples of strata (PH Sch: P-43, I-5)
|  |  | 1 | x | 1 |  |  |  | = |  | 1 | Nos.
| Qty. | 1 | Nos. |  |  |  |  | @ Rs. | 3530 |  | P/ | Nos. | 1 | Rs. | 3530 | /=
6 |  | Supply PVC Blind pipe “C” Class of approved design quality (PHS (M) I-17, P-25).
|  |  | 1 | x | 80 |  |  |  | = |  | 80 | Rft.
| Qty. | 80 | Rft. |  |  |  |  | @ Rs. | 212.1 |  | P/ | Rft. | 1 | Rs. | 16968 | /=
7 |  | Supply PVC Steiner “D” Class of approved design quality (PHS (M) 1. No. 17, P/26).
|  |  | 1 | x | 18 |  |  |  | = |  | 18 | Rft.
| Qty. | 18 | Rft. |  |  |  |  | @ Rs. | 242.95 |  | P/ | Rft. | 1 | Rs. | 4373 | /=
8 |  | Shurounding with graded bajri (3/8” + 1/8”) or (9 to 3m) in between bars and blind pipe for the following diameters of strainers. (PHSI No. 13/a, P/45).
|  | 4" Dia | 1 | x | 100 |  |  |  | = |  | 100 | Rft
| Qty. | 100 | Rft |  |  |  |  | @ Rs. | 49 |  | P/ | Rft | 1 | Rs. | 4900 | /=
9 |  | Supplying & installing and testing Deep Hand Pumps afrediv Deep Well hand Pump for required depth pump seting with all G.I Steel parts (G.I Pump Rod 10m Dia Cylinder lined with bross all plastic parts of engineering plastic rubber pat of Acrylomtrole rubber (NBR) weight of the total pump set 80 KG pipe discharge in 35 litters / 40 stroke. (Approved rate NSI).
|  |  | 1 | x | 1 |  |  |  | = |  | 1 | Nos.
| Qty. | 1 | Nos. |  |  |  |  | @ Rs. | 25000 |  | P/ | Nos. | 1 | Rs. | 25000 | /=
10 |  | Providing uPVC pipes of Class-E fixing in trenches i/c cutting fitting and jointing with solvent cement i/c testing with water to a head of 122 meter or 40 Rft. (RA approved)
|  | 2" Dia | 1 | x | 100 |  |  |  | = |  | 100 | Rft
| Qty. | 100 | Rft |  |  |  |  | @ Rs. | 72.7 |  | P/ | Rft | 1 | Rs. | 7270 | /=
11 |  | Construction of C.C plate form inside 4’ x 4’ with 1/2" thick wall and C.C drain in length 10’ ft (Based on Sch: of Rates)
|  |  | 1 | x | 1 |  |  |  | = |  | 1 | Nos.
| Qty. | 1 | Nos. |  |  |  |  | @ Rs. | 5695 |  | P/ | Nos. | 1 | Rs. | 5695 | /=
12 |  | Excavation for pipe line in freches and pits in all kind of soils of murum i/c trimming & dressing sides to true alignment etc complete (PH Sch: P/62, Item: 5)
|  |  | 3 | x | 100 | x | 2.5 | x | 3 | = | 2250 | Cft.
| Qty. | 2250 | Cft. |  |  |  |  | @ Rs. | 4650 |  | P%0 | Cft. | 1000 | Rs. | 10463 | /=
13 |  | Providing, Laying uPVC Pressure Pipes of Class 'C' (equivalent make) fixing in and jointing with 'Z' joint with one rubber ring i/c testing with water to a head 61meter or 200 ft. (PHE No. 1 P-22)
|  | 2" Dia | 3 | x | 100 |  |  |  | = |  | 300 | Rft.
| Qty. | 300 | Rft. |  |  |  |  | @ Rs. | 55 |  | P/ | Rft. | 1 | Rs. | 16500 | /=
14 |  | Refilling the excavate staff in trenches 6" thick layer i/c watering ramming to full compaction etc complete. (PH Sch: P/77, Item: 24)
|  | Same Qty Item No. 1 | = |  | 2250x90 |  |  |  |  | = | 2025 | Cft.
100
| Qty. | 2025 | Cft. |  |  |  |  | @ Rs. | 2760 |  | P%0 | Cft. | 1000 | Rs. | 5589 | /=
[12 empty] | Total |  | Rs. | 179608 | /=
|  |  | Add 10% above Item No. 1,2,3,4,5,6,7 & 8 | [8 empty] | 114786 |  | Rs. | 11478.6
|  |  | Add 20% above Item No. 12, 13 & 14 | [8 empty] | 32552 |  | Rs. | 6510.4
[12 empty] | Total |  | Rs. | 197597 | /=
|  |  | Rs. 1,97,597/= X 5 = | [8 empty] | Total |  |  | 987985
[12 empty] | Say |  | Rs. | 988000 | /=
|  | SUB-ENGINEER | [11 empty] | DISTRICT ENGINEER
|  | DISTRICT COUNCIL THATTA | [11 empty] | DISTRICT COUNCIL THATTA

## Schedule (B)
DISTRICT COUNCIL THATTA
Name of Work: BORING FOR WATER SUPPLY AT VILLAGE ADAM KHASKHELI, JAN MUHAMMAD SHAIKH, BEJAR MOHALLA, HASHIM ZANGYANI & IBRAHIM ZANGYANI, UC BHANBHORE, DC THATTA
SCHEDULE B
Sr. | Description | Qty | Rate | Unit | Amount
1 | Boring of tube well in all water bearing soil from ground level upto 100 ft or 30.50 Meters depth i/c sinking and with drawing and casing pipe. (PHSI No. 1/b, P/4) 6" Dia | 100 | 414 | P/Rft. | 41400
| 3" Dia | 100 | 160 | P/Rft. | 16000
2 | Taking and Preserving 2 LBs (1kg) sample of per strata from bore holes (PH Sch: P-43, I-6) | 10 | 101 | Each | 1010
3 | Taking sample of water from bore hole and placing in two separate bottles (PH Sch: P-43, I-7) | 10 | 131 | Each | 1310
4 | Development of tube well testing charges of samples from laboratory (PH Sch: P-43, I-8 (a) | 98 | 200 | P/Rft | 19600
5 | Providing strong substantially built wooden locked box with compartments for presering 2 Lbs (1kg) samples of strata (PH Sch: P-43, I-5) | 1 | 3530 | P/Sample | 3530
6 | Supply PVC Blind pipe “C” Class of approved design quality (PHS (M) I-17, P-25). | 80 | 212.1 | P/Rft. | 16968
7 | Supply PVC Steiner “D” Class of approved design quality (PHS (M) 1. No. 17, P/26). | 18 | 242.95 | P/Rft. | 4373
8 | Shurounding with graded bajri (3/8” + 1/8”) or (9 to 3m) in between bars and blind pipe for the following diameters of strainers. (PHSI No. 13/a, P/45). | 100 | 49 | P/Rft. | 4900
9 | Supplying & installing and testing Deep Hand Pumps afrediv Deep Well hand Pump for required depth pump seting with all G.I Steel parts (G.I Pump Rod 10m Dia Cylinder lined with bross all plastic parts of engineering plastic rubber pat of Acrylomtrole rubber (NBR) weight of the total pump set 80 KG pipe discharge in 35 litters / 40 stroke. (Approved rate NSI). | 1 | 25000 | Each | 25000
10 | Providing uPVC pipes of Class-E fixing in trenches i/c cutting fitting and jointing with solvent cement i/c testing with water to a head of 122 meter or 40 Rft. (RA approved) | 100 | 72.7 | P/Rft | 7270
11 | Construction of C.C plate form inside 4’ x 4’ with 1/2" thick wall and C.C drain in length 10’ ft (Based on Sch: of Rates) | 1 | 5695 | P/Nos. | 5695
12 | Excavation for pipe line in freches and pits in all kind of soils of murum i/c trimming & dressing sides to true alignment etc complete (PH Sch: P/62, Item: 5) | 2250 | 4650 | P%0 Cft | 10463
13 | Providing, Laying uPVC Pressure Pipes of Class 'C' (equivalent make) fixing in and jointing with 'Z' joint with one rubber ring i/c testing with water to a head 61meter or 200 ft. (PHE No. 1 P-22) | 300 | 55 | P/Rft | 16500
14 | Refilling the excavate staff in trenches 6" thick layer i/c watering ramming to full compaction etc complete. (PH Sch: P/77, Item: 24) | 2025 | 2760 | P%0 Cft | 5589
Grand Total |  |  |  |  | 179608
179608 X 5 |  |  |  |  | 898040
--------------------- % above/below on the rates of CSR.
Total (A)In words
DISTRICT ENGINEER
DISTRICT COUNCIL THATTA
CONTRACTOR

## BIDDING DATA
DISTRICT COUNCIL THATTA
BIDDING DATA
(This section should be filled in by the Engineer/Procuring Agency before issuance of the Bidding Documents).
(a) | Name of Procuring: | Agency District Council, Thatta
(b) | Brief Description of Works: | BORING FOR WATER SUPPLY AT VILLAGE ADAM KHASKHELI, JAN MUHAMMAD SHAIKH, BEJAR MOHALLA, HASHIM ZANGYANI & IBRAHIM ZANGYANI, UC BHANBHORE, DC THATTA
(c) | Procuring Agency’s Address: | Office of the District Engineer, District Council, Thatta, Makli
(d) | Estimated Cost: (PKR) | 988000/=
(e) | Amount of Bid Security: | Rs. 20,000/-
(f) | Period of Bid Validity (days): | 90 Days
(Not more than Ninety days).
(g) | Security Deposit:
(10% of bid amount / estimated cost equal to 10%)
(h) | Percentage, if any, to be deducted from bills: | R.M 8% + I. Tax 7.5%
(i) | Deadline for Submission of Bids along with time: | 30-01-2018, Time: 1:00 PM
(j) | Venue, Time, and Date of Bid Opening: | 2:00 PM on 30-01-2018 at Office of the District Engineer. District Council,Thatta at Makli.
(k) | Time for Completion from written order of commence: | 60 Days
(l) | Liquidity damages: | 2000/=
(0.05 of Estimated Cost or Bid cost per day of delay, but total not exceeding 10%)
DISTRICT ENGINEER
DISTRICT COUNCIL THATTA