## Title Page
OFFICE OF THE
THATTA
DETAILED WORKING ESTIMATE
FOR
RENOVATION OF CHAIRMAN CHAMBER OFFICE, MAIN VARANDA, OTHER OFFICE WORK & GENERAL BATHROOM, DISTRICT COUNCIL THATTA
| ESTIMATE COST RS.----------- | 999400 | /=
DESIGNED & PREPARED BY
DISTRICT COUNCIL THATTA
DISTRICT COUNCIL

## Abstract
RENOVATION OF CHAIRMAN CHAMBER OFFICE, MAIN VARANDA, OTHER OFFICE WORK & GENERAL BATHROOM, DISTRICT COUNCIL THATTA
GENERAL ABSTRACT OF COST
“A” | RENOVATION |  | = | Rs. | 999400 | /=
|  | Total |  | Rs. | 999400 | /=
| SUB-ENGINEER |  |  |  | DISTRICT ENGINEER
| DISTRICT COUNCIL THATTA |  |  |  | DISTRICT COUNCIL THATTA

## Desciption
RENOVATION OF CHAIRMAN CHAMBER OFFICE, MAIN VARANDA, OTHER OFFICE WORK & GENERAL BATHROOM, DISTRICT COUNCIL THATTA
1 |  | Removing cement or lime plaster (G. Sch: P-13, I-53)
|  | Washroom | 2 | x | 2 | x | 5 | x | 7 | = | 140 | Sft.
|  | Washroom | 2 | x | 2 | x | 6 | x | 7 | = | 168 | Sft.
|  | Washroom | 3 | x | 2 | x | 4 | x | 7 | = | 168 | Sft.
|  | Washroom | 3 | x | 2 | x | 6 | x | 7 | = | 252 | Sft.
| Qty. | 728 | Sft. |  |  |  |  | @ Rs. | 121 |  | P% | Sft. | 100 | Rs. | 881 | /=
2 |  | Distmelting glazed or encaustic tiles etc (G. Sch: P-13, I-55)
|  | Washroom | 1 | x | 2 | x | 5 | x | 6 | = | 60 | Sft.
|  | Washroom | 1 | x | 3 | x | 4 | x | 6 | = | 72 | Sft.
|  | Walls | 2 | x | 2 | x | 5 | x | 7 | = | 140 | Sft.
|  | Walls | 2 | x | 2 | x | 6 | x | 7 | = | 168 | Sft.
|  | Walls | 3 | x | 2 | x | 4 | x | 7 | = | 168 | Sft.
|  | Walls | 3 | x | 2 | x | 6 | x | 7 | = | 252 | Sft.
| Qty. | 860 | Sft. |  |  |  |  | @ Rs. | 786.5 |  | P% | Sft. | 100 | Rs. | 6764 | /=
3 |  | White wash in (Two Coats) (G. Sch: P-53, I-26)
|  | Chamber | 1 | x | 2 | x | 23 | x | 12 | = | 552 | Sft.
|  | Chamber | 1 | x | 2 | x | 18 | x | 12 | = | 432 | Sft.
|  | Store Room No. 1 | 1 | x | 2 | x | 14 | x | 12 | = | 336 | Sft.
|  | Store Room No. 1 | 1 | x | 2 | x | 16 | x | 12 | = | 384 | Sft.
|  | Store Room No. 2 | 1 | x | 2 | x | 10 | x | 12 | = | 240 | Sft.
|  | Store Room No. 2 | 1 | x | 2 | x | 16 | x | 12 | = | 384 | Sft.
|  | Main Varanda | 1 | x | 2 | x | 117 | x | 12 | = | 2808 | Sft.
|  | Main Varanda | 1 | x | 2 | x | 9 | x | 12 | = | 216 | Sft.
|  | Main Varanda | 1 | x | 2 | x | 75 | x | 12 | = | 1800 | Sft.
|  | Main Varanda | 1 | x | 2 | x | 9 | x | 12 | = | 216 | Sft.
|  | Main Varanda | 1 | x | 2 | x | 16 | x | 12 | = | 384 | Sft.
|  | Main Varanda | 1 | x | 2 | x | 14 | x | 12 | = | 336 | Sft.
|  | Washroom | 2 | x | 2 | x | 5 | x | 4 | = | 80 | Sft.
|  | Washroom | 2 | x | 2 | x | 6 | x | 4 | = | 96 | Sft.
|  | Washroom | 1 | x | 2 | x | 4 | x | 4 | = | 32 | Sft.
|  | Washroom | 1 | x | 2 | x | 6 | x | 4 | = | 48 | Sft.
|  | Varanda | 1 | x | 2 | x | 25.5 | x | 10 | = | 510 | Sft.
|  | Varanda | 1 | x | 2 | x | 8 | x | 10 | = | 160 | Sft.
| Qty. | 9014 | Sft. |  |  |  |  | @ Rs. | 425.84 |  | P% | Sft. | 100 | Rs. | 38385 | /=
4 |  | Distempring (Three Coats) (G. Sch: P-53, I-24(c))
|  | Chamber | 1 | x | 2 | x | 23 | x | 12 | = | 552 | Sft.
|  | Chamber | 1 | x | 2 | x | 18 | x | 12 | = | 432 | Sft.
|  | Store Room No. 1 | 1 | x | 2 | x | 14 | x | 12 | = | 336 | Sft.
|  | Store Room No. 1 | 1 | x | 2 | x | 16 | x | 12 | = | 384 | Sft.
|  | Store Room No. 2 | 1 | x | 2 | x | 10 | x | 12 | = | 240 | Sft.
|  | Store Room No. 2 | 1 | x | 2 | x | 16 | x | 12 | = | 384 | Sft.
|  | Main Varanda | 1 | x | 2 | x | 117 | x | 12 | = | 2808 | Sft.
|  | Main Varanda | 1 | x | 2 | x | 9 | x | 12 | = | 216 | Sft.
|  | Main Varanda | 1 | x | 2 | x | 75 | x | 12 | = | 1800 | Sft.
|  | Main Varanda | 1 | x | 2 | x | 9 | x | 12 | = | 216 | Sft.
|  | Main Varanda | 1 | x | 2 | x | 16 | x | 12 | = | 384 | Sft.
|  | Main Varanda | 1 | x | 2 | x | 14 | x | 12 | = | 336 | Sft.
|  | Washroom | 2 | x | 2 | x | 5 | x | 4 | = | 80 | Sft.
|  | Washroom | 2 | x | 2 | x | 6 | x | 4 | = | 96 | Sft.
|  | Washroom | 1 | x | 2 | x | 4 | x | 4 | = | 32 | Sft.
|  | Washroom | 1 | x | 2 | x | 6 | x | 4 | = | 48 | Sft.
|  | Varanda | 1 | x | 2 | x | 25.5 | x | 10 | = | 510 | Sft.
|  | Varanda | 1 | x | 2 | x | 8 | x | 10 | = | 160 | Sft.
| Qty. | 9014 | Sft. |  |  |  |  | @ Rs. | 1079.65 |  | P% | Sft. | 100 | Rs. | 97320 | /=
5 |  | Supply & Fixing false ceilling of plaster of paris in pannels i/c making frame work of dedar wood i/c painting with soligia paint. (G.Sch: P-52, I-63)
|  | Chairman Chamber | 1 | x | 18 | x | 23 |  | = |  | 414 | Sft
|  | Store Room No. 1 | 1 | x | 14 | x | 16 |  | = |  | 224 | Sft
|  | Store Room No. 2 | 1 | x | 9.5 | x | 16 |  | = |  | 152 | Sft
| Qty. | 790 | Sft |  |  |  |  | @ Rs. | 25293.25 |  | P% | Sft | 100 | Rs. | 199817 | /=
6 |  | Providing & Fixing Energy Saver Supperior Quality. (CS-I No. 6, P-33)
|  | Energy Saver | 1 | x | 100 |  |  |  | = |  | 100 | Nos.
| Qty. | 100 | Nos. |  |  |  |  | @ Rs. | 497 |  | P/ | Nos. | 1 | Rs. | 49700 | /=
7 |  | Providing & Installing Ceiling Fan equal to Pak made (M.R)
|  | Ceiling Fan | 1 | x | 13 |  |  |  | = |  | 13 | Nos.
| Qty. | 13 | Nos. |  |  |  |  | @ Rs. | 5600 |  | P/ | Nos. | 1 | Rs. | 72800 | /=
8 |  | Providing & Fixing of Windows & Doors (Parda) of standard quality & design approved by Engineer. (MR)
|  | Chairman Chamber | 1 | x | 5.5 | x | 8 |  | = |  | 44 | Sft
|  | Door | 2 | x | 6 | x | 8 |  | = |  | 96 | Sft
|  | Window | 1 | x | 5 | x | 8 |  | = |  | 40 | Sft
| Qty. | 180 | Sft |  |  |  |  | @ Rs. | 250 |  | P/ | Sft | 1 | Rs. | 45000 | /=
9 |  | Preparing the Surface and painting with plastic emulism of approved make (Old Surface) (CS-1 No.05, P.69 (c))
|  | Chairman Chamber | 1 | x | 1 | x | 3.5 | x | 7 | = | 25 | Sft
|  | Store Door | 1 | x | 3 | x | 3.5 | x | 7 | = | 74 | Sft
|  | Washroom | 1 | x | 4 | x | 3 | x | 7 | = | 84 | Sft
| Qty. | 183 | Sft |  |  |  |  | @ Rs. | 823.63 |  | P% | Sft | 100 | Rs. | 1507 | /=
10 |  | Supplying & Fixing long bib col of superior quality with CP head 1/2" dia (CS-III No. 13(a), P-19)
|  | Long bib col | 1 | x | 15 |  |  |  | = |  | 15 | Each
| Qty. | 15 | Each |  |  |  |  | @ Rs. | 1109.46 |  | P/ | Each | 1 | Rs. | 16642 | /=
11 |  | Supplying & Fixing camcealed stop col of superior quality with CP head 1/2" dia (CS-III No. 12(b), P.18)
|  | Stop Col | 1 | x | 12 |  |  |  | = |  | 12 | Nos.
| Qty. | 12 | Nos. |  |  |  |  | @ Rs. | 889.46 |  | P/ | Nos. | 1 | Rs. | 10674 | /=
12 |  | Supplying & Fixing wash basen mixture of each superior quality with CP head 1/2" dia. (CS-III No. 14, P.19)
|  | Wash basen mixture | 1 | x | 4 |  |  |  | = |  | 4 | Nos.
| Qty. | 4 | Nos. |  |  |  |  | @ Rs. | 2882 |  | P/ | Nos. | 1 | Rs. | 11528 | /=
13 |  | Supplying & Fixing shower with rod of each superior quality with CP head 1/2" dia. (CS-III No. 15, P.19)
|  | Shower with Rod | 1 | x | 4 |  |  |  | = |  | 4 | Nos.
| Qty. | 4 | Nos. |  |  |  |  | @ Rs. | 1142.24 |  | P/ | Nos. | 1 | Rs. | 4569 | /=
14 |  | White glazed tiles 1/4" thick i/c dado Jointed in White cement laid over 1:2 Cement sand master 3/4" thick i/c finishing. (CS-1 No. 38 P.45)
|  | Washroom | 2 | x | 2 | x | 5 | x | 6 | = | 120 | Sft
|  | Washroom | 1 | x | 3 | x | 4 | x | 6 | = | 72 | Sft
|  | Walls Washroom | 2 | x | 2 | x | 5 | x | 7 | = | 140 | Sft
|  | Walls Washroom | 2 | x | 2 | x | 6 | x | 7 | = | 168 | Sft
|  | Walls Washroom | 3 | x | 2 | x | 4 | x | 7 | = | 168 | Sft
|  | Walls Washroom | 3 | x | 2 | x | 6 | x | 7 | = | 252 | Sft
| Qty. | 920 | Sft |  |  |  |  | @ Rs. | 28253.61 |  | P% | Sft | 100 | Rs. | 259933 | /=
15 |  | Supplying & Fixing bathroom accessories set (7 pieces) i/c towel rod, brush holder, soaptary, shelf of appoved design i/c cost of screws nuts etc complete. (CS-I No. 23, P.19)
|  | Bathroom Accessories | 1 | x | 5 |  |  |  | = |  | 5 | Nos.
| Qty. | 5 | Nos. |  |  |  |  | @ Rs. | 10322.4 |  | P/ | Nos. | 1 | Rs. | 51612 | /=
16 |  | Providing & Fixing squiting type white glazed eathen ware W.C pen with front flush inter & complete with i/c the cost of flushing cistern with internal fitting and flush pipe with bend and making requisit number of holes in walls plinth & floor far pipe connection & making good in cement concrete 1:2:4 (Foreign Equilant) "A" W.C pan 23" & low level earthen ware flush tunk 3 gallon (i) with 4" Dia CI trap. (CS-I No. 23, P.20)
|  |  | 1 | x | 5 |  |  |  | = |  | 5 | Nos.
| Qty. | 5 | Nos. |  |  |  |  | @ Rs. | 5728.8 |  | P/ | Nos. | 1 | Rs. | 28644 | /=
17 |  | Providing & fixing 22" x 16" lavatary basin in white glazed earthen ware complete with & i/c tga cost of W.I or C.I cantilever brackers 6: builts into wall painted white in two coats affer a primary fored etc complete. (CS-III No. 12, P.04)
|  |  | 1 | x | 5 |  |  |  | = |  | 5 | Nos.
| Qty. | 5 | Nos. |  |  |  |  | @ Rs. | 4694.8 |  | P/ | Nos. | 1 | Rs. | 23474 | /=
[12 empty] | Total |  | Rs. | 919250 | /=
|  |  | Add 10% above except item No. 7 & 8 Rs. | [8 empty] | 801450 |  | Rs. | 80145
[12 empty] | Total |  | Rs. | 999395 | /=
[12 empty] | Say |  | Rs. | 999400 | /=
|  | SUB-ENGINEER | [11 empty] | DISTRICT ENGINEER
|  | DISTRICT COUNCIL THATTA | [11 empty] | DISTRICT COUNCIL THATTA

## Schedule (B)
DISTRICT COUNCIL THATTA
Name of Work: RENOVATION OF CHAIRMAN CHAMBER OFFICE, MAIN VARANDA, OTHER OFFICE WORK & GENERAL BATHROOM, DISTRICT COUNCIL THATTA
SCHEDULE B
Sr. | Description | Qty | Rate | Unit |  | Amount
1 | Removing cement or lime plaster (G. Sch: P-13, I-53) | 728 | 121 | P% | Sft. | 881
2 | Distmelting glazed or encaustic tiles etc (G. Sch: P-13, I-55) | 860 | 786.5 | P% | Sft. | 6764
3 | White wash in (Two Coats) (G. Sch: P-53, I-26) | 9014 | 425.84 | P% | Sft. | 38385
4 | Distempring (Three Coats) (G. Sch: P-53, I-24(c)) | 9014 | 1079.65 | P% | Sft. | 97320
5 | Supply & Fixing false ceilling of plaster of paris in pannels i/c making frame work of dedar wood i/c painting with soligia paint. (G.Sch: P-52, I-63) | 790 | 25293.25 | P% | Sft | 199817
6 | Providing & Fixing Energy Saver Supperior Quality. (CS-I No. 6, P-33) | 100 | 497 | P/ | Nos. | 49700
7 | Providing & Installing Ceiling Fan equal to Pak made (M.R) | 13 | 5600 | P/ | Nos. | 72800
8 | Providing & Fixing of Windows & Doors (Parda) of standard quality & design approved by Engineer. (MR) | 180 | 250 | P/ | Sft | 45000
9 | Preparing the Surface and painting with plastic emulism of approved make (Old Surface) (CS-1 No.05, P.69 (c)) | 183 | 823.63 | P% | Sft | 1507
10 | Supplying & Fixing long bib col of superior quality with CP head 1/2" dia (CS-III No. 13(a), P-19) | 15 | 1109.46 | P/ | Each | 16642
11 | Supplying & Fixing camcealed stop col of superior quality with CP head 1/2" dia (CS-III No. 12(b), P.18) | 12 | 889.46 | P/ | Nos. | 10674
12 | Supplying & Fixing wash basen mixture of each superior quality with CP head 1/2" dia. (CS-III No. 14, P.19) | 4 | 2882 | P/ | Nos. | 11528
13 | Supplying & Fixing shower with rod of each superior quality with CP head 1/2" dia. (CS-III No. 15, P.19) | 4 | 1142.24 | P/ | Nos. | 4569
14 | White glazed tiles 1/4" thick i/c dado Jointed in White cement laid over 1:2 Cement sand master 3/4" thick i/c finishing. (CS-1 No. 38 P.45) | 920 | 28253.61 | P% | Sft | 259933
15 | Supplying & Fixing bathroom accessories set (7 pieces) i/c towel rod, brush holder, soaptary, shelf of appoved design i/c cost of screws nuts etc complete. (CS-I No. 23, P.19) | 5 | 10322.4 | P/ | Nos. | 51612
16 | Providing & Fixing squiting type white glazed eathen ware W.C pen with front flush inter & complete with i/c the cost of flushing cistern with internal fitting and flush pipe with bend and making requisit number of holes in walls plinth & floor far pipe connection & making good in cement concrete 1:2:4 (Foreign Equilant) "A" W.C pan 23" & low level earthen ware flush tunk 3 gallon (i) with 4" Dia CI trap. (CS-I No. 23, P.20) | 5 | 5728.8 | P/ | Nos. | 28644
17 | Providing & fixing 22" x 16" lavatary basin in white glazed earthen ware complete with & i/c tga cost of W.I or C.I cantilever brackers 6: builts into wall painted white in two coats affer a primary fored etc complete. (CS-III No. 12, P.04) | 5 | 4694.8 | P/ | Nos. | 23474
Grand Total | [5 empty] | 919250
___________ % above/below on the rates of CSR.
Total (A)In words
DISTRICT ENGINEER
DISTRICT COUNCIL THATTA
CONTRACTOR

## BIDDING DATA
DISTRICT COUNCIL THATTA
8
BIDDING DATA
(This section should be filled in by the Engineer/Procuring Agency before issuance of the Bidding Documents).
(a) | Name of Procuring: | Agency District Council, Thatta
(b) | Brief Description of Works: | RENOVATION OF CHAIRMAN CHAMBER OFFICE, MAIN VARANDA, OTHER OFFICE WORK & GENERAL BATHROOM, DISTRICT COUNCIL THATTA
(c) | Procuring Agency’s Address: | Office of the District Engineer, District Council, Thatta, Makli
(d) | Estimated Cost: (PKR) | 999400/=
(e) | Amount of Bid Security: | Rs. 20,000/-
(f) | Period of Bid Validity (days): | 90 Days
(Not more than Ninety days).
(g) | Security Deposit:
(10% of bid amount / estimated cost equal to 10%)
(h) | Percentage, if any, to be deducted from bills: | R.M 8% + I. Tax 7.5%
(i) | Deadline for Submission of Bids along with time: | 30-01-2018, Time: 1:00 PM
(j) | Venue, Time, and Date of Bid Opening: | 2:00 PM on 30-01-2018 at Office of the District Engineer. District Council,Thatta at Makli.
(k) | Time for Completion from written order of commence: | 60 Days
(l) | Liquidity damages: | 2000/=
(0.05 of Estimated Cost or Bid cost per day of delay, but total not exceeding 10%)
DISTRICT ENGINEER
DISTRICT COUNCIL THATTA