## Title Page
OFFICE OF THE
THATTA
DETAILED WORKING ESTIMATE
FOR
RENOVATION OF CHAIRMAN CHAMBER OFFICE, DISTRICT COUNCIL THATTA
| ESTIMATE COST RS.----------- | 844600 | /=
DESIGNED & PREPARED BY
DISTRICT COUNCIL THATTA
DISTRICT COUNCIL

## Abstract
RENOVATION OF CHAIRMAN CHAMBER OFFICE, DISTRICT COUNCIL THATTA
GENERAL ABSTRACT OF COST
“A” | RENOVATION |  | = | Rs. | 844600 | /=
|  | Total |  | Rs. | 844600 | /=
| SUB-ENGINEER |  |  |  | DISTRICT ENGINEER
| DISTRICT COUNCIL THATTA |  |  |  | DISTRICT COUNCIL THATTA

## Desciption
RENOVATION OF CHAIRMAN CHAMBER OFFICE, DISTRICT COUNCIL THATTA
1 |  | Supply & Fixing in Position Aluminum Chennels framing for sliding windows & verntilators of Akop made with 5mm thick tinked glass glazzing (Belgium) & Aluminum fly screen i/c handles stoppers & locking arrangments etc complete dewx model. (Bronze) (G. Sch: P-107, I-84(b))
|  | Chairman Chamber | 1 | x | 4 | x | 5 |  | = |  | 20 | Sft
|  | Store Room No. 1 | 2 | x | 5 | x | 6 |  | = |  | 60 | Sft
|  | Store Room No. 2 | 2 | x | 5 | x | 6 |  | = |  | 60 | Sft
| Qty. | 140 | Sft |  |  |  |  | @ Rs. | 1647.69 |  | P/ | Sft | 1 | Rs. | 230677 | /=
2 |  | Providing & Fixing LED lights different Watts (M.R)
|  |  |  | Chairman Chamber Office | 1 | x | 50 |  | = |  | 50 | Nos.
|  |  |  | Chief Officer & Auditor Hall | 1 | x | 45 |  | = |  | 45 | Nos.
| Qty. | 95 | Nos. |  |  |  |  | @ Rs. | 1200 |  | P/ | Nos. | 1 | Rs. | 114000 | /=
3 |  | Providing & Installing Spilt Air Conditioners 1.50 Ton i/c transporation to site with remote control conduct and brackets etc. (M.R)
|  | A/C | 1 | x | 2 |  |  |  | = |  | 2 | Nos.
| Qty. | 2 | Nos. |  |  |  |  | @ Rs. | 95000 |  | P/ | Nos. | 1 | Rs. | 190000 | /=
4 |  | Providing & laying 1:3:6 cement concrete solid block masonary wall 6" and below in thickness set in 1:6 cement mortar in ground floor super Structure i/c raking out joints & curring etc complete (G. Sch: P-18, I-24)
|  |  | 5 | x | 6 | x | 0.75 | x | 6 | = | 135 | Cft.
|  |  | 4 | x | 6 | x | 0.75 | x | 6 | = | 108 | Cft.
|  |  | 6 | x | 6 | x | 0.75 | x | 8 | = | 216 | Cft.
| Qty. | 459 | Cft. |  |  |  |  | @ Rs. | 15771.01 |  | P% | Cft. | 100 | Rs. | 72389 | /=
5 |  | Reinforced cement concrete work i/c all labour and material except the cost of steel reinforcement and its labour for bending and binding which will be paid separately. This rate also i/c all kinds of forms moulds: lifting shuttering curring rendering and finishing the exposed surface (i/c screening and washing of shingle.) G. Sch: P-16, I-5)
|  | Slab | 15 | x | 20 | x | 0.5 |  | = | = | 150 | Cft.
| Qty. | 150 | Cft. |  |  |  |  | @ Rs. | 337 |  | P/ | Cft. | 1 | Rs. | 50550 | /=
6 |  | Fabrication of mild steel reinforcement for cement concrete i/c cutting, bending laying in position, making joints and fastenings i/c cost of binding wire (also i/c removal of rust from bars). (G. Sch: P-16, I-8 (d)
|  | Slab | 150 | x | 5 |  |  |  | = |  | 6.7 | Cwt.
112
| Qty. | 6.7 | Cwt. |  |  |  |  | @ Rs. | 5001.7 |  | P/ | Cwt. | 1 | Rs. | 33511 | /=
7 |  | Cement Plaster 1:4 upto 12' hieght 3/4" thick (G.Sch: P-51, I-11)
|  |  | 2 | x | 5 | x | 6 | x | 6 | = | 360 | Cft.
|  |  | 2 | x | 4 | x | 6 | x | 6 | = | 288 | Cft.
|  |  | 2 | x | 6 | x | 6 | x | 8 | = | 576 | Cft.
| Qty. | 1224 | Cft. |  |  |  |  | @ Rs. | 3015.76 |  | P% | Cft. | 100 | Rs. | 36913 | /=
8 |  | Deodar wood framed braced and battend doors and windows complete with iron fittings and fixed in position i/c chowkats 1 3/4" thick with 1" battends and 3/4" planks. (G. Sch: P-58, I-10 (b)
|  |  | 1 | x | 4 | x | 7 |  | = |  | 28 | Sft.
|  |  | 2 | x | 3 | x | 7 |  | = |  | 42 | Sft.
| Qty. | 70 | Sft. |  |  |  |  | @ Rs. | 963.65 |  | P/ | Sft. | 1 | Rs. | 67456 | /=
[12 empty] | Total |  | Rs. | 795496 | /=
|  |  | Add 10% above except item No. 2 & 3 Rs. | [8 empty] | 491496 |  | Rs. | 49149.6
[12 empty] | Total |  | Rs. | 844645.6 | /=
[12 empty] | Say |  | Rs. | 844600 | /=
|  | SUB-ENGINEER | [11 empty] | DISTRICT ENGINEER
|  | DISTRICT COUNCIL THATTA | [11 empty] | DISTRICT COUNCIL THATTA

## Schedule (B)
DISTRICT COUNCIL THATTA
Name of Work: RENOVATION OF CHAIRMAN CHAMBER OFFICE, DISTRICT COUNCIL THATTA
SCHEDULE B
Sr. | Description | Qty | Rate | Unit | Amount
1 | Supply & Fixing in Position Aluminum Chennels framing for sliding windows & verntilators of Akop made with 5mm thick tinked glass glazzing (Belgium) & Aluminum fly screen i/c handles stoppers & locking arrangments etc complete dewx model. (Bronze) (G. Sch: P-107, I-84(b)) | 140 | 1647.69 | P/Sft | 230677
2 | Providing & Fixing LED lights different Watts (M.R) | 95 | 1200 | P/Nos. | 114000
3 | Providing & Installing Spilt Air Conditioners 1.50 Ton i/c transporation to site with remote control conduct and brackets etc. (M.R) | 2 | 95000 | P/Nos. | 190000
4 | Providing & laying 1:3:6 cement concrete solid block masonary wall 6" and below in thickness set in 1:6 cement mortar in ground floor super Structure i/c raking out joints & curring etc complete (G. Sch: P-18, I-24) | 459 | 15771.01 | P%Cft. | 72389
5 | Reinforced cement concrete work i/c all labour and material except the cost of steel reinforcement and its labour for bending and binding which will be paid separately. This rate also i/c all kinds of forms moulds: lifting shuttering curring rendering and finishing the exposed surface (i/c screening and washing of shingle.) G. Sch: P-16, I-5) | 150 | 337 | P/Cft. | 50550
6 | Fabrication of mild steel reinforcement for cement concrete i/c cutting, bending laying in position, making joints and fastenings i/c cost of binding wire (also i/c removal of rust from bars). (G. Sch: P-16, I-8 (d) | 6.7 | 5001.7 | P/Cwt. | 33511
7 | Cement Plaster 1:4 upto 12' hieght 3/4" thick (G.Sch: P-51, I-11) | 1224 | 3015.76 | P%Cft. | 36913
8 | Deodar wood framed braced and battend doors and windows complete with iron fittings and fixed in position i/c chowkats 1 3/4" thick with 1" battends and 3/4" planks. (G. Sch: P-58, I-10 (b) | 70 | 963.65 | P/Sft. | 67456
Grand Total |  |  |  |  | 795496
___________ % above/below on the rates of CSR.
Total (A)In words
DISTRICT ENGINEER
DISTRICT COUNCIL THATTA
CONTRACTOR

## BIDDING DATA
DISTRICT COUNCIL THATTA
10
BIDDING DATA
(This section should be filled in by the Engineer/Procuring Agency before issuance of the Bidding Documents).
(a) | Name of Procuring: | Agency District Council, Thatta
(b) | Brief Description of Works: | RENOVATION OF CHAIRMAN CHAMBER OFFICE, DISTRICT COUNCIL THATTA
(c) | Procuring Agency’s Address: | Office of the District Engineer, District Council, Thatta, Makli
(d) | Estimated Cost: (PKR) | 844600/=
(e) | Amount of Bid Security: | Rs. 17,000/-
(f) | Period of Bid Validity (days): | 90 Days
(Not more than Ninety days).
(g) | Security Deposit:
(10% of bid amount / estimated cost equal to 10%)
(h) | Percentage, if any, to be deducted from bills: | R.M 8% + I. Tax 7.5%
(i) | Deadline for Submission of Bids along with time: | 30-01-2018, Time: 1:00 PM
(j) | Venue, Time, and Date of Bid Opening: | 2:00 PM on 30-01-2018 at Office of the District Engineer. District Council,Thatta at Makli.
(k) | Time for Completion from written order of commence: | 60 Days
(l) | Liquidity damages: | 2000/=
(0.05 of Estimated Cost or Bid cost per day of delay, but total not exceeding 10%)
DISTRICT ENGINEER
DISTRICT COUNCIL THATTA