## QTY
Scheme.No.216
Bill of Quantity (BOQ)
Name of Work |  | PROVIDING & LAYING PVC PIPELINE AT WATER SUPPLY SCHEME TO TARACHNAD MALHI HOUSE 4’ DIA
Name of Agency
S.NO | Qty | Items | Rate | Unit | Amount
1 | 4812.5 | Excavation for pipe line in trenches & pits in all kind of soil i/c trimming and dressing side to true alignment and shape leveling of beds of trenches to correct level and grade cutting joint holes and disposal of surplus earth within a one chain as director Engineer Incharge, i/c providing fence guards, light Temporary crossing for non vehicular traffic where ever required lift up to 5’ ft ( 1.52 mm) and lead upto one chain ( 30.50 mm) ( PHSI No. 5 P-62.). | 4650 | P.%0Cft | 22378.125
2 | 550 | Providing Laying uPVC Pressure Pipes of Class 'B' (equivalent makes) fixing in trenches i/c cutting, fitting and jointing with Z joint with one rubber ring i/c testing with water to head of 61 meter or 200 ft. (PHSI No.01 P-22). | 137 | P.Rft | 75350
3 | 2 | Supplying C.I Sluice valve heavy pattern (Test Pressure 21.0 kg/sq.cm.or 300 lbs/ sq. inch). (S.O.I.M No.02 P-9). | 6750 | P.No | 13500
4 |  | PVC ''Z" joint fittings Specials for PVC Pipe "B" Class Standerd weight ACIL. (S.O.I.M No-1 Page No-28)
i | 7 | PVC TEE | 956.25 | P.No | 6693.75
ii | 5 | C.I Gibault Joint | 437.5 | P.No | 2187.5
iii | 8 | C.I Band Plate | 1835 | P.No | 14680
iv | 3 | C.I Deed Ends | 825 | P.No | 2475
v | 5 | PVC Bend | 1082 | P.No | 5410
vi | 4 | PVC Tail Piece | 1098 | P.No | 4392
vii | 2 | PVC Flange | 1143 | P.No | 2286
viii | 6 | PVC Reducer | 893.75 | P.No | 5362.5
5 | 30 | Making Joint to PVC specials fitting (i/c laying of specials and cost of solvent cement) of required diameter and testing the joints along with the PVC pipeline and B class to the specified pressure and making good to all leaky joints etc complete. ( PHSI No. 1 P-41). | 70 | P.Rft | 2100
6 | 30 | Jointing C.I/ M.S flanged Pipes and specials flanged and inside a trench i/c supplying rubber packing of the required thickness nuts, bolts with washers etc, and other tolls required for jointing and testing the joints to the specified etc complete. ( PHSI No. 1 P-40) | 513 | P.Rft | 15390
7 | 4331.25 | Refilling the excavated stuff in trenches 6'' thick layer i/c watering ramming to full compaction etc complete . (P.HSI No. 24 P-77) | 2760 | P%0Cft | 11954.25
8 | 0 | Providing Chamber3'x 2'(915x615mm) inside diamension 4 1/2' (1372mm) deep as per approved design for sluice valve 3" to 12" dia with 18" (457 mm) dia in side cast iron cover and frame (wt=1 Cwt 3qr) fixed in RCC 1:2:4 (102 mm) thick (with 5Lbs Steel per Cft) 9" (299 mm) thick brick masonary wall set in1:6 cement mortor 6'' (1152 mm) Thick cement concrete 1:3:6 in foundation 1" (25 mm) thick cement concrete 1:3:6 in foundation 1'' (25 mm) thick cement concrete 1:2:4 flooring 1/2'' (12.5 mm) thick cement plaster 1:3 to all inside wall surface and to top i/c providing & fixing M.S foot rest & every 1' beyond 2 1/2 depth curing excavation back filling & disposal of surplas earth etc complete. (PHSI No. 1 P-49). | 18820 | P.No | 0
TOTAL:- |  |  |  |  | 184159.125
I am agreed for execution of above said work/Job at the _____________ % above/below of S.R.
Contractor
ASISTANT EXECUTIVE ENGINEER
TOWN COMMITTEE SAMARO
ASISTANT EXECUTIVE ENGINEER
TOWN COMMITTEE SAMARO