## QTY
Scheme.No.230
Bill of Quantity (BOQ)
Name of Work |  | DETAILED WORKING ESTIMATE FOR PROVIDING, LAYING AND FIXING RCC SEWERAGE PIPE LINE AT KHADIM TO SHAFIQUE ARAIN HOUSE SAMARO
Name of Agency
S.NO | Qty | Items | Rate | Unit | Amount
1 | 1290 | Excavation for pipe line in trenches & pits in all kind of soil i/c trimming and dressing side to true alignment and shape leveling of beds of trenches to correct level and grade cutting joint holes and disposal of surplus earth within a one chain as director Engineer Incharge, i/c providing fence guards, light Temporary crossing for non vehicular traffic where ever required lift up to 5’ ft ( 1.52 mm) and lead upto one chain ( 30.50 mm) ( PHSI No. 5 P-62.). | 4650 | P.%0Cft | 5998.5
2 | 110 | Providing Laying RCC pipes of A.S.T.M C-76-62 T/C-76-70 of class II wall B and fixing in trenches i/c cutting, fitting and jointing with rubber ring i/c testing with water to specified pressure.(PHSI No.B 01 P-17). | 412 | P.Rft | 45320
3 | 1161 | Refilling the excavated stuff in trenches 6'' thick layer i/c watering ramming to full compaction etc complete . (P.HSI No. 24 P-77) | 2760 | P%0Cft | 3204.36
4 | 2 | Construction of manhole or inspection chamber for the required diameter of circular sewer and 3'-6' (1067 mm) depth with walls of BB in cement sand mortar 1:3 cement plasterd 1:3 1/2'' thick inside of walls & 1'' (25mm ) thick benching & chanel i/c fixing C I manhol cover with frame of clear opening 1-1/2'x1-1/2' (457x457mm) of 1.75 cwt (88.9kg) embaded in plain CC 1:2:4 and fixing 1'' (25mm) dia MS steps 6'' (150mm) wide projecting 4'' (102mm) from the face of wall at 12' (305mm) C/C duly painted etc. Complete as per standerd specification and drawing. (PHSI No.P 1 P-46). | 14748 | P.No | 29496
TOTAL:- |  |  |  |  | 84018.86
I am agreed for execution of above said work/Job at the _____________ % above/below of S.R.
Contractor
ASISTANT EXECUTIVE ENGINEER
TOWN COMMITTEE SAMARO
ASISTANT EXECUTIVE ENGINEER
TOWN COMMITTEE SAMARO