## QTY
Scheme.No.239
Bill of Quantity (BOQ)
Name of Work |  | DETAILED WORKING ESTIMATE FOR CONST: OF RCC SLAB AND CROSS AT VARIOUS PLACES IN TOWN COMMITTEE SAMARO
Name of Agency
S.NO | Qty | Items | Rate | Unit | Amount
1 | 8544 | Excavation in foundation building bridges and other structures i/c dag bellingdressing refilling around structure with excavated eater watering ramming lead upto 5’ft(In ordinary soil) (GSI No.18b P-4). | 3176.25 | P.%0Cft | 27137.88
2 | 784 | Cement concrete plain i/c placing compacting finishing and curin complete (i/c ) screening and washing stone aggregate without shuttering (G.S. No. 5(i) P-16). RATIO 1:4:8 | 11288.75 | P.% Cft | 88503.8
2 | 557.76 | Cement concrete plain i/c placing compacting finishing and curin complete (i/c ) screening and washing stone aggregate without shuttering (G.S. No. 5(i) P-16). RATIO 1:2:4 | 14429.25 | P.% Cft | 80480.5848
3 | 1767.36 | Pacca brick work in foundation and plinth in cement sand mortar 1:6 ( GSI No.4 /E P-21). | 11948.36 | P.% Cft | 211170.5353
4 | 504 | RCC work i/c labour and material except the cost of steel reinforcement and its labour for bending includes all kinds of forms mould lifting shuttering curing rendering and screening finishing of exposed surface i/c screening and washing of shingle (a) Rcc Work in roofs slabs beams columns rafts lintels and other structural members laid in situ or pre-cost laid in position complete in all respect (I) Ratio (1:2:4) (GSI No. 6 P-17) | 337 | P Cft | 169848
5 | 20.25 | Fabrication of Mild Steel reinforcement for cement concrete i/c cutting bending laying in position making joints and fastening i/c cost of binding wire also i/c removal of rust from bars using tobars (GSI No.8(B) P-17). | 5001.7 | P Cwt | 101284.425
6 | 504 | Erection and removal of centering for RCC or plain cement concrete work for partal wood (i) Horizontal (GSI No. 19b(ii) P-No. 18) | 3127.41 | P% Sft | 15762.1464
7 | 1344 | Cement plaster (1:4) upto 12 ' ft height ½ " thick (GSI No-11 P- 52). | 2283.93 | P% Sft | 30696.0192
TOTAL:- |  |  |  |  | 724883.3907
I am agreed for execution of above said work/Job at the _____________ % above/below of S.R.
Contractor
ASISTANT EXECUTIVE ENGINEER
TOWN COMMITTEE SAMARO
ASISTANT EXECUTIVE ENGINEER
TOWN COMMITTEE SAMARO