## QTY
Scheme.No.167
Bill of Quantity (BOQ)
Name of Work |  | CONST: OF A TYPE DRAINAGE AT KANTI LAL HOUSE TO BASHIR FOJI HOUSE VIA LIAQAT KK HOUSE
Name of Agency
S.NO | Qty | Items | Rate | Unit | Amount
1 | 363 | Excavation in foundation building bridges and other structures i/c dag bellingdressing refilling around structure with excavated eater watering ramming lead upto 5’ft(In ordinary soil) (GSI No.18b P-4). | 3176.25 | P.%0Cft | 1152.9787
2 | 60.5 | Cement concrete plain i/c placing compacting finishing and curin complete (i/c ) screening and washing stone aggregate without shuttering (G.S. No. 5(i) P-16). | 11288.75 | P.%Cft | 6829.6938
3 | 150 | Pacca brick work in foundation and plinth in cement sand mortar 1:6 ( GSI No. 4 /E P-21). | 11948.36 | P.%Cft | 17922.54
4 | 100 | Construction of standard open type drain cunette blank of cement (1:2:4) in situ to the design profile i/c cost of mould as per drawing i/c applying floating coat of cement 1/32” to the exposed face finished smooth curring etc complete as per det ailed drawing (PHSI No-1 Page No-58) | 94 | P.Rft | 9400
5 | 334 | Cement plaster (1:4) upto 12 ' ft height ½ " thick (GSI No-11 P- 52). | 2283.93 | P.%Sft | 7628.3262
6 | 29.95 | RCC work i/c labour and material except the cost of steel reinforcement and its labour for bending includes all kinds of forms mould lifting shuttering curing rendering and screening finishing of exposed surface i/c screening and washing of shingle (a) Rcc Work in roofs slabs beams columns rafts lintels and other structural members laid in situ or pre-cost laid in position complete in all respect (I) Ratio (1:2:4) (GSI No. 6 P-17) | 337 | P. Cft | 10093.15
7 | 1.3369 | Fabrication of Mild Steel reinforcement for cement concrete i/c cutting bending laying in position making joints and fastening i/c cost of binding wire also i/c removal of rust from bars using tobars (GSI No.8(B) P-17). | 5001.7 | P. Cwt | 6686.9728
TOTAL:- |  |  |  |  | 59713.6615
I am agreed for execution of above said work/Job at the _____________ % above/below of S.R.
Contractor
ASISTANT EXECUTIVE ENGINEER
TOWN COMMITTEE SAMARO
ASISTANT EXECUTIVE ENGINEER
TOWN COMMITTEE SAMARO