## QTY
Scheme.No.234
Bill of Quantity (BOQ)
Name of Work |  | DETAILED WORKING ESTIMATE FOR CONST OF WATER TANK AT KK FARM HOUSE SAMARO
Name of Agency
S.NO | Qty | Items | Rate | Unit | Amount
1 | 3596.33 | Excavation for tanks and reservoir in soft Soil i/c trimming and dressing sides to true alignment/ design correct/ profiles and shape, leveling of beds of trenches to correct level grade i/c laying of earth in 6” layers of Construction of tanks and dressing and disposal of surplus Excavated earth within one chain as directed by Engineer Incharge i/c Providing Fence guard, lights, flags where ever required lift upto 5 feet (1.52mm) and lead upto One chain (30.5mm)( PHSI. NO. 1(ii) P-67). | 3000 | P.%0Cft | 10788.99
2 | 760 | Excavation for pipe line in trenches & pits in soft soil i/c trimming and Pits in wet soils clay of mud i/c trimming and dressing sides to true alignment and shape leveling of beds of trenches to correct level and grade cutting joint holes and disposal of surplus earth within a one chain as director Engineer Incharge, i/c providing fence guards, light Temporary crossing for non vehicular traffic where ever required lift up to 5’ ft ( 1.52 mm) and lead upto one chain ( 30.50 mm) ( PHSI No. 1 P-60.) | 3600 | P.%0Cft | 2736
3 | 568 | Excavation in foundation building bridges and other structures i/c dag bellingdressing refilling around structure with excavated eater watering ramming lead upto 5’ft(In ordinary soil) (GSI No.18b P-4). | 3176.25 | P.%0Cft | 1804.11
4 | 507 | Cement concrete plain I/c placing compacting finishing and curing complete (i/c screening & washing of stone aggregate without shuttering) (GSI No. 5/ b-page -16) in 1:4:8 RATIO | 11288.75 | P.% Cft | 57233.9625
4 | 273 | Cement concrete plain I/c placing compacting finishing and curing complete (i/c screening & washing of stone aggregate without shuttering) (GSI No. 5/ b-page -16) in 1:2:4 RATIO | 14229.25 | P.% Cft | 38845.8525
5 | 586 | Pacca brick work in foundation and plinth in cement sand mortar 1:6 ( GSI No.4 /E P-21). | 11948.36 | P.% Cft | 70017.3896
6 | 113 | Damp Proof Course with (cement sand and shingle concrete 1:2:4) i/c 2 coats of alphaltic mixture 2'' thick (GSI No.28b P-No 19) | 3912.85 | P % Cft | 4421.5205
7 | 253 | Pacca brick work other than building i/c striking of joints upto 20 feet height in cement sand mortar 1:6 (GSI No.7 /E P-22). | 12346.65 | P% Cft | 31237.0245
8 | 2155 | Cement plaster (1:6) upto 12 ' ft height 1/2" thick (GSI No-11 P- 57) | 2206.6 | P % Sft | 47552.23
9 | 2155 | Cement plaster (1:4) upto 12 ' ft height 3/8 " thick (GSI No-12 P- 57). | 2197.52 | P % Sft | 47356.556
10 | 12 | Making & Fixing Steel grated door with 1/16 thick sheeting i/c angle iron fram 2x2 3/8 and 1/4 squre bars 4'' center to center with locking arrangment (GSI No.23P-No.92) | 726.72 | P Sft | 8720.64
11 | 72 | Providing PVC Pipe & class-B and testing with water to head 4.5 (PHSI No.1P-No.22) 6Dia'' | 262 | P Rft | 18864
12 | 684 | Refilling the excavated stuff in trenches 6'' thick layer i/c watering ramming to full compaction etc complete . (P.HSI No. 24 P-77) | 2760 | P% 0 Cft | 1887.84
13 | 11 | RCC work i/c labour and material except the cost of steel reinforcement and its labour for bending includes all kinds of forms mould lifting shuttering curing rendering and screening finishing of exposed surface i/c screening and washing of shingle (a) Rcc Work in roofs slabs beams columns rafts lintels and other structural members laid in situ or pre-cost laid in position complete in all respect (I) Ratio (1:2:4) (GSI No. 6 P-17) | 337 | p Cft | 3707
14 | 0.44 | Fabrication of Mild Steel reinforcement for cement concrete i/c cutting bending laying in position making joints and fastening i/c cost of binding wire also i/c removal of rust from bars using tobars (GSI No.8(B) P-17). | 5001.7 | P Cwt | 2200.748
15 | 0.59 | Providing & fixing C.I Mainhole Cover with frame i/c cost of matirial (PHSI No.1P-23) | 6985 | P Cwt | 4121.15
16 | 1538 | White washing 2 coats (GSINo.26/a P-No.54) | 425.85 | P% Sft | 6549.573
17 | 1538 | Distempering 02 Coats (GSI No. 24b P.No.54) | 1043.9 | P% Sft | 16055.182
18 | 24 | Painting new surface Preparing surface and painting of doors and window any type i/c edges. (GSI No.5/c P-76). | 2116.41 | P% Sft | 507.9384
TOTAL:- |  |  |  |  | 359278.607
I am agreed for execution of above said work/Job at the _____________ % above/below of S.R.
Contractor
ASISTANT EXECUTIVE ENGINEER
TOWN COMMITTEE SAMARO
ASISTANT EXECUTIVE ENGINEER
TOWN COMMITTEE SAMARO