## QTY
Scheme.No.231
Bill of Quantity (BOQ)
Name of Work |  | DETAILED WORKING ESTIMATE FOR REPAIR AND MAINTAINANCE OF 3 ROOMS AT WATER SUPPLY SCHEME SAMARO
Name of Agency
S.NO | Qty | Items | Rate | Unit | Amount
PART A
1 | 300 | Dismantling 2nd Class Tile Roofing (GSI No. 22b P-No.11) | 378.13 | P% Cft | 1134.39
2 | 799.25 | Removing of Cement or Lime Plaster (GSI No.53 P-No.13) | 121 | P% Sft | 967.0925
3 | 3 | Removing Doors with Chowkets (GSI No.33 (a) P.No 12) | 142.18 | P.No | 426.54
| 3 | Removing Windows & Sky Light with Chowkets (GSI No.33 (b) P.No 12) | 102.85 | P.No | 308.55
4 | 24 | Dismantling Cement Concrete reinforced separating reinfor cement from concrete cleaning & straightening the same etc complete (GSI No.20 P.No 10) | 5445 | P% Sft | 1306.8
5 | 10.6739 | Fabrication of Havey Steel work with angles, tees, flat iron, round iron & sheet iron for making trusses girders, tends etc i/c cutting, tanks etc i/c cutting, drilling rivetting, handling assembling & fixing but excluding erection and position. (GSI No.02 P.No.91) | 4928.49 | P Cwt | 52606.3573
6 | 300 | Second class tiles for roofing consisting of 4'' earh and 1'' mud plaster with gobri leeping over 1/2'' thick cement plaster (1:6) wth 34 lbs of hot bitumen coating sand blinded, provided over one layer of 12'' x 6'' x 2'' tiles lead in 1:6 cement mortar i/c 1:2 cement pointing under neath of tiles complete i/c curing etc. (GSI No. 2 P.No 33) | 7607.25 | P% Sft | 22821.75
7 | 111.5 | M/F steel grated door with 1/16'' thick sheeting i/c angle iron fram 2''x2'' 3/8'' and 3/4'' squre bars 4'' center to center with locking arrangment. (GSI No. 24 P-No.92) | 726.72 | P Sft | 81029.28
8 | 732 | Providing & Laying 1'' thick topping cement concrete (1:2:4) i/c surface finishing and dividing into panels. 2'' thick (GSI No.16 Pno.42) | 3275.5 | P% Sft | 23976.66
9 | 3468.5 | Cement plaster (1:4) upto 12 ' ft height ½ " thick (GSI No-11 P- 52). | 2283.93 | P% Sft | 79218.112
10 | 223 | Painting new surface Preparing surface and painting of doors and window any type i/c edges. (GSI No.5/c P-76). | 1489.68 | P% Sft | 3321.9864
11 | 3468.5 | Distempering 02 Coats (GSI No. 24b P.No.54) | 1043.9 | P% Sft | 36207.6715
PART B
12 | 165 | Dismantling DPC of Cement Concrete 1-1/2'' thick and clearing the site etc complete (GSI No.19e P.No 10) | 453.75 | P.% Cft | 748.6875
13 | 247.5 | Dismantling of Brick work in lime or cement mortar etc complete (GSI No.13 P.No 10) | 1285.63 | P.% Cft | 3181.9342
14 | 880 | Excavation in foundation building bridges and other structures i/c dag bellingdressing refilling around structure with excavated eater watering ramming lead upto 5’ft(In ordinary soil) (GSI No.18b P-4). | 3176.25 | P.%0Cft | 2795.1
15 | 222 | Cement concrete plain i/c placing compacting finishing and curin complete (i/c ) screening and washing stone aggregate without shuttering (G.S. No. 5(i) P-16). | 11288.75 | P.% Cft | 25061.025
16 | 417.36 | Pacca brick work in foundation and plinth in cement sand mortar 1:6 ( GSI No.4 /E P-21). | 11948.36 | P.% Cft | 49867.6753
17 | 166.5 | Damp Proof Course with (cement sand and shingle concrete 1:2:4) i/c 2 coats of alphaltic mixture 2'' thick (GSI No.28b P-No 19) | 3912.85 | P% Sft | 6514.8952
18 | 488.4 | Pacca brick work other than building i/c striking of joints upto 20 feet height in cement sand mortar 1:6 (GSI No.7 /E P-22). | 12346.65 | P% Cft | 60301.0386
19 | 3412.14 | Cement plaster (1:4) upto 12 ' ft height ½ " thick (GSI No-11b P- 52). | 2283.93 | P% Sft | 77930.8891
20 | 3412.14 | White washing two coats (GSI No.26b Pno 54) | 425.85 | P% Sft | 14530.5982
21 | 3412.14 | Distempring Two Coats (GSI No. 24(b) P-No.54) | 1043.9 | P% Sft | 35619.3295
TOTAL:- |  |  |  |  | 579876.3624
I am agreed for execution of above said work/Job at the _____________ % above/below of S.R.
Contractor
ASISTANT EXECUTIVE ENGINEER
TOWN COMMITTEE SAMARO
ASISTANT EXECUTIVE ENGINEER
TOWN COMMITTEE SAMARO