## QTY
Scheme.No.4
Bill of Quantity (BOQ)
Name of Work |  | IMPROVEMENT / REPAIR OF BLACK TOP ROAD ISHFAQUE KK SHOP TO GGPS SYED BLUND SHAH
Name of Agency
S.NO | Qty | Items | Rate | Unit | Amount
1 | 1606.8 | BRICK ON EDGING
|  | Laying brick on end edging i/e supply of 9”x4 ½”x3” frist class burnt bricks, excavation for laying edging with small size parallel to the road surface. (Rate i/e all cost of materials labour T&P and their carriage up to site of work). Sch. Rate Vol-III Part-VI, item No.2(9), Page No.4 | 2844.58 | P.%Rft | 45706.7114
BASE COURSE
2 | 6142.5 | Preparing base course by supplying and spreading stone metal of approved quality properly graded to maximum size of 1-1/2” in required thickness of 3'' to proper camber and grade i/e supplying and spreading 15 cft screenings and non plastic quary fines filling depressions with stone metal after initial rolling i/e watering and compacting to the same so as to achieve 100% density as per modified AASHO specification (Rate i/e providing and using templates, camber plates, screen, forms as directed. (Rate i/e all cost of materials T&P and carriage up to 3 chains). Sch. Rate Vol-III Part-VI, item No.10, Page No.4 | 11268 | P%Cft | 692136.9
1st COAT SURFACE DRESSING
3 | 11247.6 | Providing 1st coat surface dressing on new or existing surface with 30 lbs. bitumen of 80/100 penetration and 4.00 cft of crush, bajri of required size of 3/4''-1/2'', i/e cleaning the road surface, rolling etc,complete. (Rate i/e all cost of materials, labours T&P and carriage up to 3 chains). Sch. Rate Vol-III Part-VI, item No.12 (c-b), Page No.6-8 | 1693.89 | P.% Sft | 190521.9716
1'' THICK PREMIXED CARPET
4 | 11247.6 | Providing 1'' Thick ( consolidated ) premixed Carpet in proper camber and grade including supplying 10 cft crush bajri, 4 cft hill sand (of approved quality and grade) 67lbs bitumen of 80/100 penetration i/e mixing in mechenical mixer in required prroportion i/e heating materials and cleaning the road surface (Hill Sand 3 Cft for mixing & 2 Cft for dusting) (Rate i/e all cost of materials, labours T&P and carriage up to 3 chains).Sch. Rate Vol-III Part-VI, item No.12 (c-b), Page No.6-8 | 4684.59 | P.% Sft | 526903.9448
TOTAL:- |  |  |  |  | 1455269.5279
I am agreed for execution of above said work/Job at the _____________ % above/below of S.R.
Contractor
ASISTANT EXECUTIVE ENGINEER
TOWN COMMITTEE SAMARO
ASISTANT EXECUTIVE ENGINEER
TOWN COMMITTEE SAMARO