## Sheet1 (2)
SCHEDULE-B
Name of Work:- Rehabilitation/Addition of Class Room/Provision of Missing Facilities for Primary/Elementry Schools of Taluka Sakrand and Qazi Ahmed District Shaheed Benazir Abad 2017-18 Programme @ G.B.P.S Aumb Junejo Taluka Qazi Ahmed (Rehabilitation).
S.# | Description | Measurement | Quantity |  |  | Rate | Unit | Amount
1 | Dismantling second class tiles roofing. (S.I.No.22-b,P-11)
| Total:- |  | = | 1144 | Sft | 378.13 | %Sft | 4326
2 | Dismentling brick work cement or lime mortar. (S.I.No.13,P-10)
|  | Total:- | = | 2489 | Cft | 1285.63 | %Cft | 31999
3 | Dismantling C.C reinforced separating reinfor cement from comcrete cleaning & straightening the same. (S.I.No.20,P-10)
|  | Total:- | = | 146 | Cft | 5445 | %Cft | 7950
4 | Dismantling rolled steel beams iron rails etc. (S-42,P-13)
|  | Total:- | = | 21.375 | cwt | 126.04 | P.Cwt | 2694
5 | Excavation in foundation of building bridges and other structure i/c degbelling dressing refilling arround the structure with excavated earth watering ramming lead upto 5 feet. (S.I.No.18-b,P-4)
| Total:- |  | = | 30 | Cft | 3176.25 | %oCft | 95
6 | Cement concrete brick or stone ballast 1-1/2 to 2 guage(Ratio 1:5:10)(S.I.No.4c,P-15)
|  | Total:- | = | 453 | Cft | 8694.95 | %Cft | 39388
7 | Pacca brick work in foundation & plinth cement sand mortar ratio1:6(S.I.No.4(i)e,P-21)
|  | Total:- | = | 793 | Cft | 11948.36 | %Cft | 94750
8 | R.C.C work i/c all labour and material except the cost of steel reinforcement its labour for bending and binding which will be paid separately this rate also includes all kinds of forms molds lifting shuttering curring rendering and finishing the expose surface i/c screening and washing of shingle RCC work in roof slabe beam coloum raft lintel and other structure member laid in situ are precast laid in position complete in all respects (S.I No.6(i) P-17)
|  | Total:- | = | 815 | Cft | 337 | P.Cft | 274655
9 | Fabrication of mild steel reinforcement including cutting bending laying making joints in fastering including the cost of binding wire also removal of the rust from bars. (S.I No.8 (b) P-17)
|  | Total:- | = | 36.383 | cwt | 5001.7 | P.cwt | 181976.8511
10 | Pacca brick work in ground floor cement sand mortar 1:6. (S.I.No.5-(i)e,P-21)
|  | Total:- | = | 1726 | Cft | 12674.36 | %Cft | 218759
11 | Providing and fixing G.I frames / chowkhats of size 7"x2" or 4 1/2"x3" for Door using 20 guage G.I sheet I/c welded hinges and fixing at site with necessary hold fasts. Filling with cement sand slurry of ratio 1:6 and repairing the jambs. The cost also i/c all carriage tools and plants used in making and fixing (S.I No.29 P-93)
|  | Total:- | = | 36 | Rft | 228.9 | P.Rft | 8240
12 | Providing and fixing G.I frames / chowkhats of size 7"x2" or 4 1/2"x3" for Windows using 20 guage G.I sheet I/c welded hinges and fixing at site with necessary hold fasts. Filling with cement sand slurry of ratio 1:6 and repairing the jambs. The cost also i/c all carriage tools and plants used in making and fixing (S.I No.28 P-93)
|  | Total:- | = | 136 | Rft | 240.5 | P.Rft | 32708
13 | S/F in position iron/steel grill of 3/4" x 1/4" size flat iron of approved design i/c painting 3 coats etc, complete (Weight not to be less than 3.7Lbs/Sq.Foot of finished grill.) (S.I No.26, P-92)
|  | Total:- | = | 66 | Sft | 180.5 | P.Sft | 11913
14 | First class deoder wood wrought joinery in doors in windows wtc fixed in position i/c chowkats hold fasts hinges iron tower bolts chocks cleats handles and cards with hooks etc. 1-3/4" thick (S.I.No.7-b,P-57)
Only Shutters
|  | Total:- | = | 130 | Sft | 902.93 | P.Sft | 117381
15 | Cement plaster 1:6 upto 12' height 1/2" thick (S.I.No.13-b,P-52)
|  | Total:- | = | 3369 | Sft | 2206.6 | %Sft | 74340
16 | Cement plaster 1:4 upto 20 feet height 3/8" thick (S.I.No.11-a,P-52)
|  | Total:- | = | 3369 | Sft | 2197.52 | %Sft | 74034
17 | Cement plaster 1:4 upto 12' height 3/4" thick. (S.I.No.11-c,P-52)
|  | Total:- | = | 63 | Sft | 3015.76 | %Sft | 1900
18 | Extra labour for making cement plaster pattas/band around straight or carved openings and around the edges of roof slabs,the width not less than 6" with fine finishing as directed by Engineer incharge. (S.I.No.35,P-55)
|  | Total:- | = | 63 | Rft | 19.36 | P.Rft | 2439
19 | Cement pointing struck joints on wall 1:2. (S.I.No.19-a,P-53)
|  | Total:- | = | 750 | Sft | 1287.44 | %Sft | 9656
20 | Notice board made with cement (S.I.No.1,P-95)
|  | Total:- | = | 64 | Sft | 58.11 | P.Sft | 3719
21 | P/L 1" thick topping C.C (1:2:4) i/c surface finishing & dividing into pannels. (S.I.No.16,P-42).
A) | 1-1/2" thick | Total:- | = | 1362 | Sft | 2548.29 | %Sft | 34708
B) | 2" thick | Total:- | = | 400 | Sft | 3275.5 | %Sft | 13102
22 | Filling watering ramming new earth excavated outside lead upto 1 chain and lift upto 5' (S.I No. 22 / P-4)
|  | Total:- | = | 884 | Sft | 3630 | %oCft | 3209
23 | C.C plain including placing compacting finishing and curing complete i/c screening and washing of stone aggregate without suttering a ratio 1:3:6. ( S.I No. 5 h P-16)
|  | Total:- | = | 120 | Sft | 12595 | %Sft | 15114
24 | P/L floor of verona marble size 12x12x3/4" fine dressed on the surface without winding set in white cement laid over 3/4" thick bed of 1:2 grey cement mortar setting the tile with grey cement with slurry jointing & washing the tile with slurry of white cement pigment to match the colour of tiles i/c curing grinding rubbing & chemical polishing etc complete i/c cutting of proper profile. (R/A)
|  | Total:- | = | 996 | Sft | 307 | P.Sft | 305772
25 | White Washing 3- | Coats. (S.I.No.26-b,P-54)
|  | Total:- | = | 1327 | Sft | 829.95 | %Sft | 11013
26 | Primary coat of chalk under distemper. (S.I.No.23,P-54)
|  | Total:- | = | 3305 | Sft | 442.75 | %Sft | 14633
27 | Distempering 3 coats. (S.I.No.24-c,P.No.54)
|  | Total:- | = | 3305 | Sft | 1079.65 | %Sft | 35682
28 | Preparing surface and painting of doors and windows any type new surface 3-coats (S.I.No.5-c,(i+ii) P-70)
|  | Total:- | = | 303 | Sft | 2116.41 | %Sft | 6413
[6 empty] | G.Total Rs:- |  | 1632569
Part-B(W/S & S/F)
1 | Boring for tube well in all water bearing soils from ground level upto 100' or 30.5 meter depth i/c sinking & with drawing of casing pipe. (PHE,S.I.No.0,P.No.41) 3"dia
|  |  | = | 60 | Rft | 160 | P.Rft | 9600
7 | Providing G.I pipes specials and clamps etc i/c fixing cutting and fittings complete with and i/c the cost of breaking through walls and roof making good etc painting two coats after cleaning the pipe etc with white zink paint with pigment to match. (S.I.No.1.P-12)
| 1/4" dia |  | = | 60 | Rft | 153.19 | P.Rft | 9191
[7 empty] | Total | 18791
(N.S.I)
1 | P/F Water pumping set with diamond motor & pump 1 H.P 1400 RPM single phase 220 volts 2"x1-1/2" suction & delivary 40ft head i/c base plate & also making C.C 1:3:6 plateform of required base size & fixing nuts & bolts etc compplete in all respects.(R.A approved)
|  |  | = | 1 | No | 18470 | Each | 18470
[6 empty] | Total (N.S.I) Rs: |  | 18470
[6 empty] | Total (S.I) | Rs:- | 18791
[6 empty] | G.Total | Rs:- | 37261