## Estimate
SCHEDULE B
NAME OF WORK :- |  |  | REHBLITATION OF EXISTING PRIMARY SCHOOLS OF TALUKA SAKRAND DISTRICT SHAHEED BENAZIR ABAD UNDER COMMUNITY DEVELOPMENT PROG FOR SUSTAINABLE DEVELOPMENT GOALS 2017-18 (11-UNITS) (CONSITITUENCY-214) @GBPS FAZAL MUHAMMAD CHOUDARY TALUKA SAKRAND (REHBLITATION).
S.NO | ITEM OF WORK | [7 empty] | Qnty |  | Rate | Unit |  | Amount
1 | Excavation in foundation of building and other structure i/c dagbelling dressing
refilling around structure with excavated earth lead upto one chain & lift upto
5ft (s.i.no 18-p-5)
| 1124 |  |  |  |  | @ | Rs | 3176.25 |  | %ocft |  |  | Rs | 3569
2 | Cement concrete brick or stone ballast 1:1/2" to guage ratio 1.5.10)
| 324 |  |  |  |  | @ | Rs | 8694.95 |  | %cft |  |  | Rs. | 28201
3 | Pacca brick work in foundation an plinth in cement sand 1.6.ratio(s.i.n.o.4p-24)
| 931 |  |  |  |  | @ | Rs | 11948.36 |  | %cft |  |  | Rs | 111233
4 | R.C.C work i/c all labour and material except the cost of steel reinforcement and its labour
for bending and binding which will be paid sepretly.This rate also i/c all kinds of forms
moulds lifting shutering curing rendering and the exposed surface i/c screening and
washing of shingle.(a)R.C.C work in roofm slab beams,columns ,rats lintels and other
structural members laid in situ or precast laid in position comp in all respect
(s.i.n.o.6p-15)
| 307 |  |  |  |  | @ | Rs | 337 |  | P.Cwt |  |  | Rs | 103323
5 | Fabrication of mild steel reinforcement for concrete i/c cutting bending laying in
position making joints and fastening i/c cost of binding also removal of rust from
bars(S.I.NO -7P-20)
TOR BAR
| 15.06 |  |  |  |  | @ | Rs | 5001.7 |  | P.Cwt |  |  | Rs | 75306
6 | Pacca brick work in Ground /floor i/s strcking joint in cement sand mortor 1.6 ratio
(s.i.n.o 5p-21)
| 283 |  |  |  |  | @ | Rs | 12674.36 | %cft |  |  |  | Rs. | 35922
7 | Filling watering and ramming earth under floor with new earth excavated
from Out/side lead upto one chain and lift upto 5ft(S.i.no -22/p-4)
| 129 |  |  |  |  | @ | Rs | 3630 |  | %ocft |  |  | Rs | 469
8 | Pacca brick work | in other than building 1.6. ratio(s.i.n.o-7-p-25)
| 1025 |  |  |  |  | @ | Rs | 12346.65 | %cft |  |  |  | Rs. | 126590
9 | Cement plaster 1/2"thick 1.6.ratio up to 20 hieght (s.i.no-13p-57)
| 3123 |  |  |  |  | @ | Rs | 2206.6 |  | %Sft |  |  | Rs. | 68918
10 | Cement plaster 3/8 "thick 1.6.ratio up to 20 hieght (s.i.no-13p-57)
| 3123 |  |  |  |  | @ | Rs | 2197.52 |  | %Sft |  |  | Rs. | 68635
11 | Cement plaster 3/4"thick 1.4.ratio up to 20 hieght (s.i.no-13p-57)
| 222 |  |  |  |  | @ | Rs | 3015.76 |  | %Sft |  |  | Rs. | 6706
12 | Extra labour rate for making cement plaster pattas/bend arough straight covered opening
and around the edge of roof slab width not less than 6" thick fine finishing as per instruction
Engineer incharge(s.i.n.o35p-61)
| 303 |  |  |  |  | @ | Rs | 19.36 |  | prft |  |  | Rs. | 5871
13 | Cement pointing struck joint on walls 1.2.4 ratio(s.i.no-19-p-58)
| 1274 |  |  |  |  | @ | Rs | 1287.44 |  | %Sft |  |  | Rs. | 16400
14 | P/L cement concrete topping 1,2,4 ratio i/c surface finishing and dividing into
panelles (S.I.NO 16-p-47)
a) | 2"thick
| 107 |  |  |  |  | @ | Rs | 3275.5 |  | %sft |  |  | Rs | 3501
15 | P/F G.I frames /choukhats of size 7"x2"or 4- 1/2"x 3 for door and windwo ussing i/c 20"
guage G.I sheet i/c welded hinges and fixing at site with necessary hold fasts filling with
cement sand slurry of 1.6 and reparing the jambs . The cost also i/c all carriage
tolls and plants used in making and fixing.(s.i.no- 28-p- 92 )
DOOR
| 33 |  |  |  |  | @ | Rs | 228.9 |  | Prft |  |  | Rs | 7554
16 | S/F position iron steel / girll of size 3/4"x/1/4" of size flate iron approved of design
i/c painting 3-coat etc comp(wt: not less than 3.7lbs)sft of finished girll).
(s.i.no-26-p-92 )
| 6 |  |  |  |  | @ | Rs | 180.5 |  | psft |  |  | Rs | 1083
17 | M/F Steel grated door of size 1-/1/16" thick i/c sheeting i/c angle iron frames
2x2" x3/8" and 3/4"sq:bars 4" center to center with locking arrangment(s.i.no 24-p-92)
| 60 |  |  | @ | Rs | 726.72 |  |  | P.Sft |  |  |  | Rs | 43603
18 | First class deodar wood wrought jponert in doors and windwos etc fixed in position
i/c chwokhtas hinges. Holds fats iron tower , bolts handle and cords with
hooks etc dedor paneled or paneled glazed or fully glazed3/4" thick(s.i.n.o.7p-57)
| 30 |  |  |  |  | @ | Rs | 902.93 |  | P.Sft |  |  | Rs. | 27426
19 | Laying floor of approved with glazed tile 1/4" thick in white cement 1.2 over
3/4"thick cement mortor 1.2 complete. (S.I.No- 24 / P-42)
| 78 |  |  |  |  | @ | Rs | 27678.86 |  | %sft |  |  | Rs | 21659
20 | Glazed tiles dado 1/4"Thick liad in pigment over 1.2 cement sand mortor
3/4"thick i/c finshing(s.i.no- 38 p-44 )
| 179 |  |  |  |  | @ | Rs | 28297.3 |  | %sft |  |  | Rs | 50511
21 | White washing three coats(s.i.no.25-p-59)
| 80 |  |  |  |  | @ | Rs | 829.5 |  | %sft |  |  | Rs | 659
22 | Colour washing 3-coast(s.i.no25-b / p-54)
| 763 |  |  |  |  | @ | Rs | 859.9 |  | %sft |  |  | Rs | 6558
23 | Preparing and painting doors and windwo any type i/c edge new surface(s.i.n.o-5-p76
NEW SURFACE
| 61 |  |  |  |  | @ | Rs | 2116.41 |  |  |  |  | Rs | 1286
24 | Preparing & painting gurd bars iron work similor open i/c standered
paterns any type i/c edges 3-coats new surface(s.i.no-6p-87)
NEW SURFACE
| 120 |  |  |  |  | @ | Rs | 1270.83 |  |  |  |  | Rs | 1525
[9 empty] | Total |  |  |  | Rs | 816508
[7 empty] | Cost of Schedule items | [5 empty] | Rs | 816508 | 816508
[7 empty] | Cost of non schedule item | [5 empty] | Rs | 0
[9 empty] | G.Total |  |  |  | Rs | 816508
12 | Filling watering and ramming earth under floor with new earth excavated from foundation
lead upto one chain and lift upto 5ft(s.i.n.o.22p-4)
| 2/3rd qty of item | 1 | No.1 |  | = | #REF! |  | 2/3rd |  | #REF!
|  |  |  | @ | Rs | 1512.2 | [6 empty] | Rs | #REF!
27 | Cement concrete plain i/c placing compacting finishing and curing complete
(i/c screening and washing of stone without ratio 1.3:6 (s.i.n.o.5(p-15)
| c/r U/Marble | 3 | x | 20 | x | 16 | x | 0.13 |  |  |  | = | 124.8
| c/r U/Marble | 1 | x | 18 | x | 16 | x | 0.13 |  |  |  | = | 37.44
| c/r U/Marble | 1 | x | 24 | x | 16 | x | 0.13 |  |  |  | = | 49.92
| Off U/Marble | 2 | x | 12 | x | 10 | x | 0.13 |  |  |  | = | 31.2
| S/room u/marble | 1 | x | 14 | x | 7 | x | 0.13 |  |  |  | = | 12.74
| W/Room u/marble | 1 | x | 7 | x | 8 | x | 0.13 |  |  |  | = | 7.28
| door sill | 6 | x | 4 | x | 1.13 | x | 0.13 |  |  |  | = | 3.5256
| door sill | 3 | x | 3.5 | x | 1.13 | x | 0.13 |  |  |  | = | 1.5425
| Ver floor | 1 | x | 131.62 | x | 6 | x | 0.13 |  |  |  | = | 102.6636
| Ver floor | 1 | x | 19.25 | x | 7 | x | 0.13 |  |  |  | = | 17.5175
| Ver Opn sill | 3 | x | 6 | x | 1.13 | x | 0.13 |  |  |  | = | 2.6442
| Steps | 2 | x | 6 | x | 1.5 | x | 0.13 |  |  |  | = | 2.34
| C/Lab u/marble | 1 | x | 30 | x | 20 | x | 0.13 |  |  |  | = | 78
| " ver u/marble | 1 | x | 30 | x | 6 | x | 0.13 |  |  |  | = | 23.4
| " Off u/marble | 2 | x | 10 | x | 13 | x | 0.13 |  |  |  | = | 33.8
| Door sill | 1 | x | 4 | x | 1.13 | x | 0.13 |  |  |  | = | 0.5876
| " " | 2 | x | 3.5 | x | 1.13 | x | 0.13 |  |  |  | = | 1.0283
| Ver open sill | 1 | x | 8 | x | 1.13 | x | 0.13 |  |  |  | = | 1.1752
| " steps | 5 | x | 8 | x | 1.5 | x | 0.13 |  |  |  | = | 7.8
539.4044
[5 empty] | @ | Rs |  | 12595 |  | %cft |  |  | Rs | 67937.9905
28 | Laying white marble flooring fine dressed on the surface without winding set in laying
mortor ratio 1.2.i/c rubbing and polishing of the joints (s.i.n.o 28p-42)
3/4"thick
| Qnty Same as item No: |  |  | 26 | = | 539.4044 | / | 0.13 |  |  |  | = | 4149.265
[5 empty] | @ | Rs |  | 567.48 |  | P.Sft |  |  | Rs | 2354624.9022
29 | P/F 3/8" thick marble of approved quality and colour and shade size of 8x4" in dado
skirting and facing removal and tucking of existing plaster surface etc over 1/2"thick base
of cement mortor base i/c the jointing of washing the tiles with white cement slurry
finishing and polshing comp(s..i.n.o68-p-48)
| c/r i/s border | 3 | x | 2 | x( | 20 | + | 16 | )x | 0.5 |  | = | 108
| c/r i/s border | 1 | x | 2 | x( | 18 | + | 16 | )x | 0.5 |  | = | 34
| c/r i/s border | 2 | x | 2 | x( | 24 | + | 16 | )x | 0.5 |  | = | 80
| Off i/s border | 2 | x | 2 | x( | 12 | + | 10 | )x | 0.5 |  | = | 44
| Store i/s border | 1 | x | 2 | x( | 14 | + | 7 | )x | 0.5 |  | = | 21
| W/R " " | 1 | x | 2 | x( | 7 | + | 8 | )x | 0.5 |  | = | 15
| Ver " " | 1 | x | 2 | x( | 131.62 | + | 6 | )x | 0.5 |  | = | 137.62
| Ver " " | 1 | x | 1 | x( | 19.25 | + | 19.25 | )x | 0.5 |  | = | 19.25
| C/Lab Hall i/s | 1 | x | 2 | x( | 30 | + | 20 | )x | 0.5 |  | = | 50
| " Off " | 2 | x | 2 | x( | 10 | + | 13 | )x | 0.5 |  | = | 46
| Ver i/s | 1 | x | 2 | x( | 30 | + | 6 | )x | 0.5 |  | = | 36
[12 empty] | = | 590.87
Deduction
| Doors | 1 | x | 7 | x | 4 | x | 0.5 |  |  |  | = | 14
| Doors | 1 | x | 5 | x | 3.5 | x | 0.5 |  |  |  | = | 8.75
| Ver Opening | 1 | x | 3 | x | 8 | x | 0.5 |  |  |  | = | 12
34.75
| Net qty |  |  | 590.87 | - | 34.75 |  | 556.12
[5 empty] | @ | Rs |  | 186.04 |  | P.Sft |  |  | Rs | 103460.5648
30 | P/L Halla or pattern tiles glazed 6x6"x1/4"on floor or wall facing in required pattern
of STYLE specification jointed jointed in white cement and pigment over a base
of 1.2 gry cement mortor 3/4" thick i/c washing and filling of joints with slurry
of white cement and pigment in desired shapewith finishing,cleaning and
cost of wax polish etc complete i/c cutting tiles to proper profile
(si.no-61-p- 47
| F/S Pillars | 1 | x | 4 | x | 1.33 | x | 11.5 |  |  |  | = | 61.18
| Roof tucker | 1 | x | 1 | x | 46 | x | 0.67 |  |  |  | = | 30.82
| Roof tucker | 1 | x | 1 | x | 29.87 | x | 0.67 |  |  |  | = | 20.0129
112.0129
[6 empty] | @ | Rs | 34520.31 |  | %sft |  |  | Rs | 38667.2003
37 | Preparing the surface and painting with weather sheet coat i/c rubbing the surface with rubbing
the surface with rubbing brick and paper filling the voids chalk plaster of paris and than painting
with weather coat of approved make (s.i.n.o 38(a)p-55)
| C/Lab R/Tucker | 1 | x | 2 | x( | 46.62 | + | 32.37 | )x | 0.58 |  | = | 91.6284
| lav: roof takar | 1 | x | 2 | x( | 14.25 | + | 7.5 | )x | 0.58 |  | = | 25.23
| lav: roof takar | 1 | x | 2 | x( | 8.5 | + | 9.5 | )x | 0.58 |  | = | 20.88
| C/W pillars | 1 | x | 90 | x | 0.75 | x | 7 |  |  |  | = | 472.5
610.2384
[6 empty] | @ | Rs | 2567.95 |  | %sft |  |  | Rs | 15670.617
39 | Preparing & painting gurd bars iron work similor open i/c standered
paterns any type i/c edges 3-coats new surface(s.i.no-6p-87)
NEW SURFACE
| qty same as | #REF! |  | A+B | = | #REF! | X | 0.92 |  |  |  | = | #REF!
| Side gate | 1 | x | 2 | x | 3 | x | 6 |  |  |  | = | 36
#REF!
[6 empty] | @ | Rs | 1270.83 |  |  |  |  | Rs | #REF!
OLD SURFACE
| M/Gate | 1 | x | 2 | x | 10 | x | 6 |  |  |  | = | 120
| windwo girll | 20 | x | 3 | x | 1.25 | x | 3.5 |  |  |  | = | 262.5
| M/R door grill | 2 | x | 1 | x | 3 | x | 3 |  |  |  | = | 18
| ver :opp:girll | 1 | x | 4 | x | 6 | x | 8 |  |  |  | = | 192
| ver :opp:girll | 1 | x | 8 | x | 6 | x | 5.5 |  |  |  | = | 264
856.5
[6 empty] | @ | Rs | 970.4 |  |  |  |  | Rs | 8311.476

## Cartage
CARTAGE OF MATERIAL
Name of work : - |  | REHBLITATION OF EXISTING PRIMARY SCHOOLS OF TALUKA SAKRAND DISTRICT SHAHEED BENAZIR ABAD UNDER COMMUNITY DEVELOPMENT PROG FOR SUSTAINABLE DEVELOPMENT GOALS 2017-18 (11-UNITS) (CONSITITUENCY-214) @GBPS FAZAL MUHAMMAD CHOUDARY TALUKA SAKRAND (REHBLITATION).
Cartage 1.0 cft/Ton and all material like stone, aggregate to coal like skkari etc B.G rail fasting point & cross
bridges, pipes, sheet rail M.S Bar etc %oNo: of Bricks 102x5x3" for 150 Cft of timber of 100 Mands of soul
wood by truck of many others.
1 | C E M E N T
| Lead from Zeal Pak cement factory to site of work ………………………… |  |  |  |  | Miles | 67
| 1st to 2 th mile……………………………………………………………………. |  |  |  |  | Rs. | 7.53
| 3rd & Subsequent mile pacca road………………….. |  | 0.6 | x | 65 | Rs. | 39
[6 empty] | Rs. | 46.53
2 | S A N D.
| Lead from Bhollary to site of work……………………………………………… |  |  |  |  | Miles | 78
| 1st to 6th Miles…………………………………………………………………… |  |  |  |  | Rs. | 771.96
| 7th & Subsequent mile …………………… |  | 32.56 | x | 72 | Rs. | 2344.32
[6 empty] | Rs. | 3116.28
3 | STONE METAL.
| Lead from onger to site of work…………………………………………………. |  |  |  |  | Miles | 74
| 1st to 6 th mile……………………………………………………………………. |  |  |  |  | Rs. | 771.96
| 7th & Subsequent mile …………………… |  | 32.56 | x | 68 | Rs. | 2214.08
[6 empty] | Rs. | 2986.04
4 | BAJRI OR SHINGLE.
| Lead from Nooriabad to site of work…………………………………………… |  |  |  |  | Miles | 92
| 1st to 6th Miles…………………………………………………………………… |  |  |  |  | Rs. | 771.96
| 7th & Subsequent mile …………………… |  | 32.56 | x | 86 | Rs. | 2800.16
[6 empty] | Rs. | 3572.12
5 | S T E E L
| Lead from Hyderabad to site of work………………………………………….. |  |  |  |  | Miles | 63
| 1st to 2 th mile……………………………………………………………………. |  |  |  |  | Rs. | 771.96
| 7th & Subsequent mile …………………… |  | 32.56 | x | 57 | Rs. | 1855.92
[6 empty] | Rs. | 525.576
6 | B R I C K S
| Lead from Nearest kiln to site of work………………………………………… |  |  |  |  | Miles | 6
| 1st to 6th Miles…………………………………………………………………… |  |  |  |  | Rs. | 617.54
| 7th & Subsequent mile …………………… |  | 26.05 | x | 0 | Rs. | 0
[6 empty] | Rs. | 617.54
7 | EARTH / SAND
| Lead from Quarry to site of work…………………………………………….. |  |  |  |  | Miles | 1
| 1st mile………………………………………………………………………… |  |  |  |  | Rs. | 407
[6 empty] | Rs. | 407
| Sub-Engineer |  | Assistant Engineer
Education works Sub Division
Sakrand

## w.s
PART=B-WATER SUPPLY AND S/FITTING
1 | providing and fixing squating type white glazed earthen ware p.c. pan
with i/c the cost of flushing cistern withinternal fitting and flushpipe with bend and making
requisite number of hole in walls plinth and floorfor pipe connection and making good
in cement concrete 1.2.4 ratio(s.i.n.o-1p-1
| 2 |  | @ | Rs | 5044.6 |  |  | P.No | Rs | 10089.2
2 | providing and fixing G.I.Pipes and specials and clapms etc i/c fixing cutting and fitting
comp:with and i/c the cost of breaking through walls and roof making
good etc comp painting two coats after cleaning the pipes etc with white zink
paint withpigment to match the colour of the building and testing with water pressure
to a pressure head of 200ft and handling9s.i.n.o.1p-12
| 50 |  | @ | Rs | 73.21 |  |  | P.Rft | Rs | 3660.5 | 10525.22
| 50 |  | @ | Rs | 95.79 |  |  | P.Rft | Rs | 4789.5
| 10 |  | @ | Rs | 128.55 |  |  | P.Rft | Rs | 1285.5
3 | providing R.c.c. pipe with collor class "B" and dinging the trenches to required depth
and fixing in position i/c cutting fitting and jointing with maxphalt composition
and fixing in position i/c cutting fitting and jointing with maxphalt composition
and cement mortor 1.1.and testing with water pressure to a head of 4ft a above
the top of the heighest pipe and refilling with excavated staff(s.i.n.o.2-p-23
| 6 |  | @ | RS | 146.57 |  |  | P.Rft | Rs | 879.42
| 6 |  | @ | Rs | 199.3 |  |  | P.Rft | Rs | 1195.8
4 | Supplying and fixing in position brass bib cock 3/4"dia light pattern
(s.i.no.1-p16
1/2"
| 2 |  | @ | RS | 337.92 |  |  | P.No | Rs | 675.84
| 3 |  | @ | RS | 348.92 |  |  | P.No | Rs | 1046.76
5 | Supplying and fixing concealed stop cock superior quality with c.p head
1/2"dia(s.i.n.o.11p-18
| 1 |  | @ | Rs | 478.28 |  |  | P.No | Rs | 478.28
6 | Providing and fixing handle volves chaina 3/4" dia(s.i.n.o.5-p-17
| 1 |  | @ | Rs | 102.95 |  |  | P.No | Rs | 102.95
| 1 |  | @ | Rs | 271.92 |  |  | P.No | Rs | 271.92
| 1 |  | @ | Rs | 365.42 |  |  | P.No | Rs | 365.42
7 | Supplying & installing PVC stainer B class of approved design quality and make i/c
necessary sockets etc comp(si.no9p-43) (PHD)
| 10 |  | @ | Rs | 166.35 |  |  | P.Rft | Rs | 1663.5
8 | Boring for tube well in all water boring sois ground level upto 100ft
or 30.5 meter depth i/c sinking and with & drawing of casing pipr
(si.no-1p-41(PHD)
| 60 |  | @ | Rs | 160 |  |  | P.Rft | Rs | 9600
9 | S/F AC motor 1 H.P single phas i/c boring and fixing with G.I.nuts bolts etc fixing
at 1.2. 4 c.c. plate form
| 1 |  | @ | Rs | 18470 |  |  | P.No | Rs | 18470
[6 empty] | Total |  |  | Rs. | 54574.59
|  |  |  | Cost of Schedule item |  |  |  |  | Rs. | 36104.59
|  |  |  | Cost of non Schedule item |  |  |  |  | Rs. | 18470
[5 empty] | G.Total |  |  |  | Rs. | 54574.59
10 | P/F 4"dia c.i.soil vent pipe i/c cutting & fitting and painting to a match the
colour of the building(s.i.n.o 1p-8)
| lav | 1 | x | 10 |  |  | = | 10
| 10 |  | @ | Rs | 333.19 |  |  | P.rft | Rs | 3331.9
11 | P/F M/S Clamps of the approved design 4" dia G.I. Pipes sockits
i/c the cost of cutting and making good to wall or Msbolts & nuts
4" into wall i/c pipe distance i/c extra painting to match the colour
of the building(s.i.no-2p-8)
| lav | 1 | x | 5 |  |  | = | 5
| 5 |  | @ | Rs | 72 |  |  | P.No | Rs | 360
12 | P/F 4" dia bend of the required degree with excess door ruber washer
1/8"thick and bolts and nuts and extra painting to match the colour
of the building(s.i.no-9p-7)
| lav | 1 | x | 12 |  |  | = | 12
| 12 |  | @ | Rs | 599.6 |  |  | P.No | Rs | 7195.2
14 | P/F 4" Dia C.I.terminal gurd i/c extra painting to match the colour
of the building(s.i.n.o11p-10)
| lav | 1 | x | 2 |  |  | = | 2
| 2 |  | @ | Rs | 389.7 |  |  | P.No | Rs | 779.4
15 | P/F 4x4x4 plain c.i.branch of the required degree i/c extra painting to match the colour
of the building(s.i.no-7 p-9)
| lav | 1 | x | 3 |  |  | = | 3
| 3 |  | @ | Rs | 389.7 |  |  | P.No | Rs | 1169.1
17 | S/F Fiber glass tank of approved quality and design and wall thickness
and specificed i/c cost of nuts bolts and fixing a platform of c.c. 1.3.6 ratio
and making connection for inlet & out let of overflow pipe etc comp
(s.i.no 3p-21( 1000-Gallon)
| lav | 1 | x | 0 |  |  | = | 0
| 0 |  | @ | Rs | 58962.94 |  |  | P.No | Rs | 0
18 | Add extra labour for earthen ware pedestal white coloured glazed
sup:quality( s.i.n.o 9 p-3)
| lav | 1 | x | 1 |  |  | = | 1
| 1 |  | @ | Rs | 938.47 |  |  | P.No | Rs | 938.47
19 | P/F towel rail complete with brackets fixing on wooden cleeats
screw (iii)towel rail 24" long3/4" dia round square (superior quality(s.i.n.o.1p-7)
| lav | 1 | x | 1 |  |  | = | 1
| 1 |  | @ | Rs | 1082.95 |  |  | P.No | Rs | 1082.95
20 | S/F swan type piller cock of super quality single c.p head 1/2" dia(s.i.n.o 18-16)
| lav | 1 | x | 1 |  |  | = | 1
| 1 |  | @ | Rs | 795.3 |  |  | P.No | Rs | 795.3
21 | P/F 15x12" beveled edge mirior of belgium glass comp:with 1/8" thick
hard board c.p.screw to wooden plate(b) patterns(s.i.no-4p-7)
| lav | 1 | x | 1 |  |  | = | 1
| 0 |  | @ | Rs | 2047.76 |  |  | P.No | Rs | 0
22 | S/F soap try ware with c.p.screw complete (s.i.n.o.5p-8)
| lav | 1 | x | 1 |  |  | = | 1
| 1 |  | @ | Rs | 497.2 |  |  | P.No | Rs | 497.2
23 | Providing chamber 15x9") insided (dimensions) 24"deep for house meter
with 6"thick c.c. 1.3.6 block set on cement mortor 6"thick c.c. 1.4.8 in foundation
1/2"thick c.c 1.3 to all inside wall surface & top 1"thick c.c. 1.2.4 flooring complete
with hinged i/c cost of iron cover & frame 15x9" (inside) clear opening(wt:qr) etc fixed
in c.c. 1.2.4 i/c curring excavation back filling and disposal of earth etc comp.
(si.no2-p-20)
| Lav: o/s | 1 | x | 2 |  |  | = | 2
| 2 |  | @ | Rs | 5912.22 |  |  | P.No | Rs | 11824.44
9 | P/F 24x18"lavt: basin in white glazed earthen ware comp with and i/c
the cost of w.i.or c..i. cantilever brackets 6 inches built into wall painted white
two coat after primary coat paint and pair of 1/2" dia rubber plugh
and chorome plate brass chain 1-1/4"dia malloable iron of cp
iron or brass union and making requisut no of holes in wallplinthand floor
for pipe connection and making good in cement sand 1.2.4 (standered pattern)
(s.i.no 5p-23)
| lav i/s | 1 | x | 1 |  |  | = | 1
| 1 |  | @ | Rs | 4253.9 |  |  | P.No | Rs | 4253.9
13 | P/F in position nyloon connection complete with the 1/2" dia brass
stop cock with pair of brass nuts and lining joints to nyloon connection
(s.i.no p- )
| lav | 1 | x | 1 |  |  | = | 1
| 1 |  | @ | Rs | 447.15 |  |  | P.No | Rs | 447.15
16 | P/F c.i floor trap with 4" dia inlet and out let of the approved self cleaing
design with a c.i. griting with or without vent arm i/c cost of making req:no of
hole in walls and floor for pipe connection and making good in c.c.
1.2.4 (s.i.n.o 21p 6)
| lav | 1 | x | 1 |  |  | = | 1
| 1 |  | @ | Rs | 1671.53 |  |  | P.No | Rs | 1671.53