## Detailed
SHEDULE B
Construction/ Addition of Class Rooms and Providing Missing Facilities in existing Primary Schools of Taluka Sakrand District Shaheed Benazirabad Under Community Development Programme for Sustainable Develoment Goals 2017-18 (10- Units)(Constituency-214) @ GBPS Sono Zardari (1 C/Room) Tal: Sakrand Distt: SBA
S.NO | Description | Measurement | Quantity | Rate | Unit | Amount
1 | Excavation in foundation of building bridges and other structures including dagbelling
dressing refilling around structure with excavated earth watering and ramming lead upto
5ft. In ordinary soil. (SI, NO: 18 (b) P. 4)
1102
|  |  | @ | 3176.25 | %0cft | 3500.2275 | 3500.2275
2 | Cement concrete brick or stone bllast 1½" to 2" gauge.(SI, NO: 4 (c) P. 15)
Ratio 1:5:10
572
|  |  | @ | 8694.95 | %cft | 49735.114 | 49735.114
3 | Pacca brick work in foundation and plinth in.1:6. (SI,NO: 4( I )e. P. 21)
925
|  |  | @ | 11948.36 | %cft | 110522.33 | 110522.33
4 | Reinforced cement concrete work including all labour and material except the cost of steel
reinforcement and its labour for bending and binding which will be paid separately. This rate
also includes all kinds of forms moulds. Lifting shuttering curing rendering and finishing the
exposed surface (including screening and washing of shingle)
R.C. work in roof slab, beams columns rafts. Lintels and other structural members laid in
situ or precast laid in position completed in all respects. 1:2:4. (SI, NO: 6i P. 17)
494
|  |  | @ | 337 | P.cft | 166478 | 166478
5 | Fabrication of mild steel reinforcement for cement concrete including cutting bending,
laying in position making joints and fastenings including cost of binding wire (also includes
removal of rust from bars.) Using Tor Bars. (SI, NO: 8 (b) P.17)
24.259
|  |  | @ | 5001.7 | P.cwt | 121341 | 121341
6 | Filling watering and ramming earth in floor with surplus earth from foundation lead upto one
chain and lift upto 5feet. (SI, NO: 21 P.4)
555
555
|  |  | @ | 1512.5 | %0cft | 839.4375 | 839.4375
7 | Filling watering and ramming earth under floor with new earth excavated from outside lead
upto one chain and lift upto 5feet. (SI, NO: 22 P.4)
998
|  |  | @ | 3630 | %0cft | 3622.74 | 3622.74 |  | 1216
8 | Supplying and filling sand under floor and plugging in wall.(SI,NO:29 P.25)
218
|  |  | @ | 1141.25 | %cft | 2487.925 | 2487.925
9 | Pacca brick work in ground floor in Cement sand mortar 1:6. (SI, NO: 5( I )e P. 21)
1149
|  |  | @ | 12674.36 | %cft | 145628.3964 | 145628.3964 |  | 2074
10 | Providing and fixing G.I frames / chowkhats of size 7" x 2" or 4½" x 3" for door using/
using 20 gauge G.I. sheet i/c welded hinges and fixing at site with necessary hold fasts
fasts filling with cement sand slurry of tation 1:6 and repairing the jambs. The cost also i/c
carriage tools and plants used in making and fixing.(SI, NO: 29 P. 93)
Door Using
18
|  |  | @ | 228.9 | P.rft | 4120.2 | 4120.2
11 | Providing and fixing G.I frames / chowkhats of size 7" x 2" or 4½" x 3" for Windows using/
window using 20 gauge G.I. sheet i/c welded hinges and fixing at site with necessary hold
fasts filling with cement sand slurry of tation 1:6 and repairing the jambs. The cost also i/c
carriage tools and plants used in making and fixing.(SI, NO: 28 P. 93)
71
|  |  | @ | 240.5 | P.rft | 17075.5 | 17075.5
12 | Supplying & fixing in position iron / steel grill of ¾" x ¼" size flat iron of approved
designe including painting 3 coats etc. complete wight not tobe less than 3.7 Lbs/sq foot of
finished grill.(SI, NO: 26 P.93)
37
|  |  | @ | 180.5 | P.sft | 6678.5 | 6678.5
13 | 1st class deodar wood wrought. Joinery in doors and windows etc. fixed in position including
chowkats hold fasts h inges, iron tower blts. Chocks cleats, handles and cords with hooks,
etc. Deodar panelled or panelled and glazed or fully glazed. 1¾" thick. (SI, NO: 7(b) P.58)
67
|  |  | @ | 902.93 | P.sft | 60496.31 | 60496.31
14 | Cement concrete plain including placing compcting, finishing and curing, complete (including
screening and washing of stone aggregate without shuttering.). (SI, NO: 5 (h) P.16)
Ratio 1:3:6
55
|  |  | @ | 12595 | %cft | 6927.25 | 6927.25
15 | P/L floor of Verona Marble tiles of Size 12"x12" and 3/4" fine dressed on the surface without
winding set in white cement laid over 3/4" thick bed of 1:2 grey cement mortor setting the tiles
with grey cement slurry, jointing and washing the tiles with slurry of white cement and pigment
to match the colour of tiles including curring grinding rubbing and chemical polishing etc
complete i/c cutting tiles to proper profile. (R.A)
570
|  |  | @ | 307 | P.sft | 174990 | 174990
16 | Providing and laying 1" thick topping cement concrete (1:2:4) including surface finishing and
dividing into panels. (SI, NO: 16 P. 42)
2" thick
1074
|  |  | @ | 3275.5 | %sft | 35178.87 | 35178.87
17 | Cement plaster 1:6 upto 20" height.(b) ½" thick. (SI, NO: 13(b) P. 52)
1928
|  |  | @ | 2206.6 | %sft | 42543.248 | 42543.248
18 | Cement plaster 1:4 upto 20" height.(a) ⅜" thick. (SI, NO: 11(a) P. 52)
1928
|  |  | @ | 2197.52 | %sft | 42368.1856 | 42368.1856
19 | Cement plaster 1:4 upto 20" height.(c) ¾" thick. (SI, NO: 11(c) P. 52)
92
|  |  | @ | 3015.76 | %sft | 2774.4992 | 2774.4992
20 | Notice board made with cement.(SI, NO: 1 P. 95)
32
|  |  | @ | 58.11 | Psft | 1859.52 | 1859.52
21 | Cement pointing struck joints on walls.Ratio 1:2. (SI, NO: 19(a) P. 53)
658
|  |  | @ | 1287.44 | %sft | 8471.3552 | 8471.3552
22 | Two coats of bitumen laid hot using 34 lbs for %sft over roof and blinded with sand at one
Cft per % Sft. (SI, NO: 13 P.35)
742
|  |  | @ | 1887.4 | %sft | 14004.508 | 14004.508
23 | Extra labour rate making grooves of 1" x ¼" or ¾" x ¼" plastered surface with true
edges both vertically & horizontly with uniform depth & with groove base smoothly finished
etc. complete as per instruction of Engineer Incharge.(SI,NO: 34 P.55)
747
|  |  | @ | 7.71 | P.rft | 5759.37 | 5759.37
24 | Whit washing.(SI,NO: 26 P.54)
Three Coats.
685
|  |  | @ | 829.95 | %sft | 5685.1575 | 5685.1575
25 | Colour washing Two Coats..(SI,NO: 25 P.54)
|  |  | 750 | [6 empty] | 750
|  |  | @ | 859.9 | %sft | 6449.25 | 6449.25 |  |  | 6449.25
26 | Primary coat of chalk under distempering.(SI,NO: 23 P.54)
|  |  | 1928 | [6 empty] | 1928
|  |  | @ | 442.75 | %sft | 8536.22 | 8536.22 |  |  | 8536.22
27 | Distempering Three Coats.. (SI,NO: 24 ( C) P.54)
1928
|  |  | @ | 1079.65 | %sft | 20815.652 | 20815.652
28 | Painting doors and windows any type.three coats. (SI,NO: 5(c/c) P. 70)
"A" | NEW SURFACE
164
|  |  | @ | 2116.4 | %sft | 3470.896 | 3470.896
29 | Extra labour rate for making cement plaster pattas/band around straight or carved opening
& around the edges of roof slabs the width not less than 6" with fine finshing as directed
by Engineer Incharge. (SI, NO: 35 P.55)
184
|  |  | @ | 19.36 | P.rft | 3562.24 | 3562.24
|  |  |  | Total | Rs | 1075921.9019 |  | 1075922
Page NO: 04
S.NO | Description | Measurement | Quantity | Rate | Unit | Amount
Page NO: 03
S.NO | Description | Measurement | Quantity | Rate | Unit | Amount
Page NO: 02
S.NO | Description | Measurement | Quantity | Rate | Unit | Amount
17 | Providing & laying HALLA or pattern tiles glazed 6"x 6" x1/4" on floor or wall facing in
required floor & pattern of STILE specification jointed in white cement & pigment over a
base of 1:2 grey cement mortar ¾" thick including washing & filling of joins with slaurry
of white cement and pigment in desired shape with finishing claning & cost of wax polish etc.
complete including cutting tiles to proper profile.(SI, NO: 61 P. 48)
| Main Gate Piller | 7x1.0x10.0 | 70
70
|  |  | @ | 47651.56 | %sft | 33356.092 | 33356.092
Page NO: 05
S.NO | Description | Measurement | Quantity | Rate | Unit | Amount
21 | Distempering Three Coats.. (SI,NO: 24 ( C) P.54)
|  | Qty same Item NO. (20) | 1928
|  |  | @ | 1079.65 | %sft | 20815.652 | 20815.652
22 | Painting doors and windows any type.three coats. (SI,NO: 4(c/c) P. 70)
"A" | NEW SURFACE
| Door | 1x2x4.0x7.0 | 56
| W | 3x2x4.50x4.0 | 108
164
|  |  | @ | 2116.4 | %sft | 3470.896 | 3470.896
23 | Extra labour rate for making cement plaster pattas/band around straight or carved opening
& around the edges of roof slabs the width not less than 6" with fine finshing as directed
by Engineer Incharge. (SI, NO: 35 P.55)
| Qty: Same as Item NO: (13) 365/0.50= |  | 730
730
|  |  | @ | 19.36 | P.rft | 14132.8 | 14132.8
[5 empty] | Toatl:- | 474685
Mosaic tiles availbe in the market is of poor quaility and not durable heance of Provision of Marble
3/8" thick has been provided keeping in view the estibility of flooring w/o exceeding
of over all aproved cost.
Assistant Engineer
| Sub-Engeenir |  |  |  | Education Works Division
Nawabshah.
7 | Damp proof course with cement sand and shingle concrete (1:2:4) including 2 coats of
asphltic mixture. (SI, NO: 28 P. 19)
3" thick
| C/Wall | 1x76.75x0.75 | 58
| " | 1x66.50x0.75 | 50
| " | 1x74.50x0.75 | 56
| " | 1x62.75x0.75 | 47
211
|  |  | @ | 4982.18 | %cft | 10512.3998 | 10512.3998
8 | Making & fixing steel grated doors with 1/16"thick sheeting including angle iron frame 2"x2"
⅜" and ¾" square bars 4" centre to centre with locking arrangement.(SI, NO: 24 P. 97)
| S/ Gate | 1x3.0x4.0 | 12
|  |  | 12 |  |  |  | 8720.64
|  |  | @ | 726.72 | P.sft | 8720.64
9 | Pacca brick work in other than building i/ c strcking of joints on walls upto 20 feet
height in:1:6. (SI, NO: 7( I )e P. 22)
| C/Wall | 1x76.75x0.37x4.0 | 114
| " | 1x74.50x0.37x4.0 | 110
| " | 1x66.50x0.37x4.0 | 98
| " | 1x62.75x0.37x4.0 | 93
| Piller | 40x0.75x0.37x4.0 | 44
| " | 3x0.37x0.37x4.0 | 2
461
Deducation
| Main Gate | 1x11.50x0.37x4.0 | 17
17
|  | Net Qty:- 461 - 17 = | 444
|  |  | @ | 12346.65 | %cft | 54819.126 | 54819.126
10 | Providing and fixing ⅜" thick marble tiles of approved quality & colour shade size
8" x 4/6" x 4" in dado skirting & facing removal / tucking of existing plaster surface etc.
over ½" thick of cement mortar 1:3 setting mortar base including filling the joints &
washing the tiles with white cement slurry, current, finishing cleaning and polishing etc.
complete.(SI,NO: 68 P.49)
| C/R Dado | 2x2x(20.0+16.0)x0.50 | 72
| " | 2x(41.0+6.0)x0.50 | 47
119
Deducation
|  | 2x2x4.0x0.50 | 8
|  | 2x5.50x10.50 | 6
14
|  | Net Qty:- 119 - 14 = | 105
|  |  | @ | 186.04 | P.sft | 19534.2 | 19534.2
11 | Reinforced cement concrete work including all labour and material except the cost of steel
reinforcement and its labour for bending and binding which will be paid separately. This rate
also includes all kinds of forms moulds. Lifting shuttering curing rendering and finishing the
exposed surface (including screening and washing of shingle)
R.C. work in roof slab, beams columns rafts. Lintels and other structural members laid in
situ or precast laid in position completed in all respects. 1:2:4. (SI, NO: 6i P. 17)
| OHT Slab | 2x6.50x5.50x0.33 | 24
| S/Tank Slab | 1x8.0x4.50x0.25 | 9
33
|  |  | @ | 337 | P.cft | 11121 | 11121
12 | Fabrication of mild steel reinforcement for cement concrete including cutting bending,
laying in position making joints and fastenings including cost of binding wire (also includes
removal of rust from bars.) Using Tor Bars. (SI, NO: 8 (a) P.17)
| Qty: Same Item No: (11) R.C.Cx 33 x5.0/112 |  | 1.47
|  |  | @ | 5001.7 | P.cwt | 7352.499 | 7352.499
13 | Cement plaster 1:6 upto 20" height.(b) ½" thick. (SI, NO: 13(b) P. 52)
"A" | C/Wall | 1x75.25x5.0 | 376
| " | 1x74.50x5.0 | 373
| " | 1x65.75x5.0 | 329
| " | 1x62.75x5.0 | 314
1392
"B" | OHT I/S | 1x2x(5.75+4.75)x3.0 | 63
| " O/S | 1x2x(6.50+5.50)x3.0 | 72
| Piller | 4x(2.25+1.50)x1.50 | 21
| Lav: I/S | 2x2x(5.17+4.0)x4.0 | 147
303
|  | Total: A+B= 1392 + 303 = | 1695
|  |  | @ | 2206.6 | %sft | 37401.87 | 37401.87
14 | Cement plaster 1:4 upto 20" height.(a) ⅜" thick. (SI, NO: 11(a) P. 52)
|  | Qty: same as above item No:(13) | 1695
|  |  | @ | 2197.52 | %sft | 37247.964 | 37247.964
15 | Cement plaster 1:4 upto 20" height.(c) ¾" thick. (SI, NO: 11(c) P. 52)
"A" | C/Wall Patta | 2x76.75x0.50 | 77
| " | 2x66.50x0.50 | 67
| " | 2x76.0x0.50 | 76
| " | 2x63.50x0.50 | 64
| " | 18x3.50x0.50 | 32
316
"B" | S/T O/S | 1x2x(8.0+4.50)x1.0 | 25
| Lav: Steps | 1x4.0x4.0 | 16
| M/G Step | 2x11.50x4.50 | 104
145
|  | Total:- (A+B) = 316 + 145 = | 461
|  |  | @ | 3015.76 | %sft | 13902.6536 | 13902.6536
16 | Extra labour rate for making cement plaster pattas/band around straight or carved opening
& around the edges of roof slabs the width not less than 6" with fine finshing as directed
by Engineer Incharge. (SI, NO: 35 P.55)
| Qty: Same as Item NO: 15-A 316/0.50= |  | 632
632
|  |  | @ | 19.36 | P.rft | 12235.52 | 12235.52
17 | Cement pointing struck joints on walls.Ratio 1:2. (SI, NO: 19(a) P. 53)
| C/Wall O/S | 1x76.75x(3.50+4.0) | 345
| " | 1x76.0x(3.50+1.0) | 342
| " | 1x62.50x(3.50+1.0) | 281
| " | 1x63.50x(3.50+1.0) | 286
1254
Deduction
| M/Gate | 15x3.50x0.50 | 32
| " | 1x11.50x(3.50+1.0) | 50
82
|  | Net Qty:- 1254 - 82 = | 1172
|  |  | @ | 1286.44 | %sft | 15077.0768 | 15077.0768
18 | White glazed tile ¼" thick dado jointed in white cment and laid over 1:2 cement sand
mortar ¾" thick including finishing. (SI, NO: 37 P.45)
| Lav: I/S | 2x2x(5.0+4.0)x2.0 | 72
72
Deduction
| Door | 2x2.50x2.0 | 10
10
|  | Net Qty:- 72 - 10 = | 62
|  |  | @ | 28253.61 | %sft | 17517.2382 | 17517.2382
19 | Laying floor of approved with glazed tile ¼" thick cement 1:2 over ¾" thick cement
mortar 1:2 complete. (SI, NO: 24 P. 43)
| Lav: Floor | 2x5.0x4.0 | 40
40
|  |  | @ | 27678.86 | %sft | 11071.544 | 11071.544
20 | Notice board made with cement.(SI, NO: 1 P. 95)
| C/R Board | 2x8.0x4.0 | 64
64
|  |  | @ | 58.11 | Psft | 3719.04 | 3719.04
Page NO: 05
S.NO | Description | Measurement | Quantity | Rate | Unit | Amount
21 | Providing and laying 1" thick topping cement concrete (1:2:4) including surface finishing and
dividing into panels. (SI, NO: 16 P. 42)
"A" | 2" thick
| Passage Floor | 1x11.50x3.0 | 35
| P/P Floor | 1x139.0x3.0 | 417
452
|  |  | @ | 3275.5 | %sft | 14805.26 | 14805.26
"B" | 3" thick
| Path | 1x65.0x15.0 | 975
975
|  |  | @ | 4411.82 | %sft | 43015.245 | 43015.245
22 | Two coats of bitumen laid hot using 34 lbs for %sft over roof and blinded with sand at one
Cft per % Sft. (SI, NO: 13 P.35)
| Lav: Over Roof | 1x45.25x28.25 | 1278
1278
|  |  | @ | 1887.4 | %sft | 24120.972 | 24120.972
1 | Dismantling brick work in lime or cement mortar. (SI, NO: 13 P.10)
| C/Wall | 1x282.75x0.37x2.0 | 209
209
|  |  | @ | 1285.63 | %cft | 2686.9667
24 | Colour washing of two coats over one coat white washed surface.(SI,NO: 25 P.60)
|  | Qty Same Item No. (13-A) | 1392
1392
|  |  | @ | 859.9 | %sft | 11969.808 | 11969.808
26 | Whit washing.(SI,NO: 26 P.54)
Three Coats.
| Lav: Ceilling | 2x5.0x4.0 | 40
| C/R Ceilling | 2x20.0x16.0 | 640
| Ver: | 1x41.0x7.0 | 287
| Roof Chajja | 2x14.25x1.0 | 29
| " | 2x5.62x1.0 | 11
1007
|  |  | @ | 829.95 | %sft | 8357.5965 | 8357.5965
27 | Colour washing Two Coats..(SI,NO: 25 P.54)
| C/R B/S | 1x42.58x10.0 | 426
| " | 1x2x24.75x10.0 | 495
|  | Qty same Item NO: (15) | 316
|  |  | 1237 | [6 empty] | 1237
|  |  | @ | 425.84 | %sft | 5267.6408 | 5267.6408 |  |  | 5267.6408
Page NO: 06
S.NO | Description | Measurement | Quantity | Rate | Unit | Amount
25 | Painting doors and windows any type.three coats. (SI,NO: 4(c/c) P. 70)
"A" | OLD SURFACE
| Door | 2x2x4.0x7.0 | 112
| Windows | 6x2x4.50x4.0 | 216
328
|  |  | @ | 1160.06 | %sft | 3804.9968 | 3804.9968
"B" | NEW SURFACE
| Lav: Door | 2x2x2.50x7.0 | 70
70
|  |  | @ | 2116.4 | %sft | 1481.48 | 1481.48
26 | Painting Guard bars, gates iron bars gratings, railings including standard barces (etc) and
similar open work. (SI,NO: 4(d) P. 69)
NEW SURFACE
| S.Gate | 1x2x8.0x6.0 | 96
96
|  |  | @ | 1270.83 | %sft | 1219.9968 | 1219.9968
27 | Supplying & fixing in position iron / steel grill of ¾" x ¼" size flat iron of approved
designe including painting 3 coats etc. complete wight not tobe less than 3.7 Lbs/sq foot of
finished grill.(SI, NO: 26 P.93)
| M/Room | 1x3.0x4.0 | 12
| " | 2x2.0x1.50 | 6
18
|  |  | @ | 180.5 | P.sft | 3249 | 3249
[5 empty] | Total:- | 474054
Mosaic tiles availbe in the market is of poor quaility and not durable heance of Provision of Marble
3/8" thick has been provided keeping in view the estibility of flooring w/o exceeding
of over all aproved cost.
Assistant Engineer
| Sub-Engeenir |  |  |  | Education Works Division
Nawabshah.
22 | Providing & laying HALLA or pattern tiles glazed 6"x 6" x1/4" on floor or wall facing in
required floor & pattern of STILE specification jointed in white cement & pigment over a
base of 1:2 grey cement mortar ¾" thick including washing & filling of joins with slaurry
of white cement and pigment in desired shape with finishing claning & cost of wax polish etc.
complete including cutting tiles to proper profile.(SI, NO: 61 P. 48)
| Main Gate Piller | 2x4x0.75x7.0 | 42
42
|  |  | @ | 47651.56 | %sft | 20013.6552 | 20013.6552
23 | Whit washing.(SI,NO: 26 P.54)
Three Coats.
| Lav: Ceilling | 2x5.0x4.0 | 40
| Roof Chajja | 2x14.25x1.0 | 29
| " | 2x5.62x1.0 | 11
80
|  |  | @ | 859.9 | %sft | 687.92 | 687.92
24 | Colour washing Two Coats..(SI,NO: 25 P.54)
| C/R B/S | 1x42.58x10.0 | 426
| " | 1x2x24.75x10.0 | 495
|  | Qty same Item NO: (13) | 2372
|  | Qty same Item NO: (15) | 316
|  | Qty same Item NO: (17) | 1172
|  |  | 4781 | [6 empty] | 4781
|  |  | @ | 425.84 | %sft | 20359.4104 | 20359.4104 |  |  | 20359.4104
25 | Painting Guard bars, gates iron bars gratings, railings including standard barces (etc) and
similar open work. (SI,NO: 4(d) P. 69)
NEW SURFACE
| S.Gate | 1x2x4.0x6.0 | 48
48
|  |  | @ | 1270.83 | %sft | 609.9984 | 609.9984
26 | Painting doors and windows any type.three coats. (SI,NO: 4(c/c) P. 70)
NEW SURFACE
| Lav: Door | 2x2x2.50x7.0 | 70
70
|  |  | @ | 2116.41 | %sft | 1481.487 | 1481.487
27 | Supplying & fixing in position iron / steel grill of ¾" x ¼" size flat iron of approved
designe including painting 3 coats etc. complete wight not tobe less than 3.7 Lbs/sq foot of
finished grill.(SI, NO: 26 P.93)
| M/Room | 1x3.0x4.0 | 12
| " | 2x2.0x1.50 | 6
18
|  |  | @ | 180.5 | P.sft | 3249 | 3249
[5 empty] | Total:- | 595999
Mosaic tiles availbe in the market is of poor quaility and not durable heance of Provision of Marble
3/8" thick has been provided keeping in view the estibility of flooring w/o exceeding
of over all aproved cost.
Assistant Engineer
| Sub-Engeenir |  |  |  | Education Works Division
Nawabshah.
1 | Dismantling cement concrete reinforced separating reinforcement from concrete cleaning
and straightening the same. (SI, NO: 20 P.10)
| C/R Ver: Roof | 1x45.0x27.50x0.42 | 520
| OHT Slab | 1x5.50x5.50x0.33 | 10
| T-Beam | 2x17.50x0.75x1.50 | 39
| Main Gate Piller | 2x1.50x1.50x3.0 | 14
| W=Chajja | 4x5.0x1.50x0.25 | 8
591
|  |  | @ | 5445 | %cft | 32179.95
3 | Removing cement or lime plaster.(SI, NO: 53 P.14)
| C/R I/S | 2x2x(20.0+16.0)x3.0 | 432
| Vernda I/S | 1x2x(41.0+6.0)x3.0 | 282
| O/S Plinth | 1x2x(42.75+24.75)x2.0 | 270
| Lav: I/S | 1x2x(5.50+4.0)x4.0 | 76
| Passage | 1x2x5.50x4.0 | 44
1104
|  |  | @ | 121 | %sft | 1335.84
4 | Removing door with chowkat. (SINO: 33-A, P.NO: 12)
|  | 1x2 | 2
2
|  |  | @ | 142.18 | P.No | 284.36
5 | Dismantling cement concrate palain. (SI, NO:19 P.11)
| Lav: Floor | 1x5.50x4.0x0.17 | 4
| Passage | 1x5.50x3.0x0.17 | 3
7
|  |  | @ | 1306.8 | %cft | 91.476 | 91.476
6 | Cement concrete brick or stone bllast 1½" to 2" gauge.(SI, NO: 4 (c) P. 15)
Ratio 1:5:10
| Path Toe | 2x44.0x0.75x0.33 | 36
| Path Bed | 1x270.0x0.75x0.33 | 123
| C/R Bed | 2x20.0x16.0x0.33 | 211
| Ver: | 1x10.0x0.75x1.0 | 81
451
|  |  | @ | 8694.95 | %cft | 39214.2245 | 39214.2245
Page NO: 02
S.NO | Description | Measurement | Quantity | Rate | Unit | Amount
12 | Providing and laying 1" thick topping cement concrete (1:2:4) including surface finishing and
dividing into panels. (SI, NO: 16 P. 42)
"A" | 2" thick
| P/P Floor | 1x140.0x3.0 | 420
| Over Roof | 1x45.50x27.50 | 1251
1671
|  |  | @ | 3275.5 | %sft | 54733.605 | 54733.605
Page NO: 03
S.NO | Description | Measurement | Quantity | Rate | Unit | Amount
"B" | 3" thick
| Path Floor | 1x44.0x10.0 | 440
440
|  |  | @ | 4411.82 | %sft | 19412.008 | 19412.008
13 | Two coats of bitumen laid hot using 34 lbs for %sft over roof and blinded with sand at one
Cft per % Sft. (SI, NO: 13 P.35)
| Lav: Over Roof | 1x14.0x7.50 | 105
105
|  |  | @ | 1887.4 | %sft | 1981.77 | 1981.77
14 | 1st class deodar wood wrought. Joinery in doors and windows etc. fixed in position including
chowkats hold fasts h inges, iron tower blts. Chocks cleats, handles and cords with hooks,
etc. Deodar panelled or panelled and glazed or fully glazed. 1¾" thick. (SI, NO: 7(b) P.58)
only shuttrs.
| Door | 2x3.75x6.75 | 51
| Windows | 6x3x1.33x3.75 | 90
141
|  |  | @ | 902.93 | P.sft | 127313.13 | 127313.13
15 | Notice board made with cement.(SI, NO: 1 P. 95)
| C/R Board | 2x8.0x4.0 | 64
64
|  |  | @ | 58.11 | Psft | 3719.04 | 3719.04
16 | Supplying & fixing in position iron / steel grill of ¾" x ¼" size flat iron of approved
designe including painting 3 coats etc. complete wight not tobe less than 3.7 Lbs/sq foot of
finished grill.(SI, NO: 26 P.93)
| Vent: | 2x2.0x1.50 | 6
6
|  |  | @ | 180.5 | P.sft | 1083 | 1083
17 | Laying floor of approved with glazed tile ¼" thick cement 1:2 over ¾" thick cement
mortar 1:2 complete. (SI, NO: 24 P. 43)
| Lav: Floor | 1x5.50x4.0 | 22
| Passage | 1x5.50x3.0 | 17
39
|  |  | @ | 27678.86 | %sft | 10794.7554 | 10794.7554
18 | White glazed tile ¼" thick dado jointed in white cment and laid over 1:2 cement sand
mortar ¾" thick including finishing. (SI, NO: 37 P.45)
| Lav: I/S | 1x2x(5.50+4.0)x3.0 | 57
| " | 2x5.50x3.0 | 33
| " | 1x3.0x3.0 | 9
99
Deduction
| Door | 1x2.0x2.50x3.0 | 15
15
|  | Net Qty:- 99 - 15 = | 84
|  |  | @ | 28253.61 | %sft | 23733.0324 | 23733.0324
Page NO: 04
S.NO | Description | Measurement | Quantity | Rate | Unit | Amount
19 | Providing and fixing ⅜" thick marble tiles of approved quality & colour shade size
8" x 4/6" x 4" in dado skirting & facing removal / tucking of existing plaster surface etc.
over ½" thick of cement mortar 1:3 setting mortar base including filling the joints &
washing the tiles with white cement slurry, current, finishing cleaning and polishing etc.
complete.(SI,NO: 68 P.49)
| C/R Floor | 2x20.0x16.0 | 640
| Ver: | 1x41.0x6.0 | 246
886
|  |  | @ | 186.04 | P.sft | 164831.44 | 164831.44
20 | Cement concrete plain including placing compcting, finishing and curing, complete (including
screening and washing of stone aggregate without shuttering.). (SI, NO: 5 P.18)
Ratio 1:3:6
| Qty:- Same Item NO: (19) 886x0.12= |  | 106
106
|  |  | @ | 12595 | %cft | 13350.7 | 13350.7
21 | Cement plaster 1:6 upto 20" height.(b) ½" thick. (SI, NO: 13(b) P. 52)
| C/Wall I/S | 1x270.0x5.50 | 1485
| C/Wall O/S | 1x270.0x1.0 | 270
| OHT I/S | 1x2x(6.25+4.75)x3.0 | 66
| OHT O/S | 1x2x(7.0+5.50)x5.0 | 125
1946
|  |  | @ | 2206.6 | %sft | 42940.436 | 42940.436
22 | Cement plaster 1:4 upto 20" height.(a) ⅜" thick. (SI, NO: 11(a) P. 52)
|  | Qty: same as above item No:(19) | 1946
|  |  | @ | 2197.52 | %sft | 42763.7392 | 42763.7392
23 | Cement plaster 1:4 upto 20" height.(c) ¾" thick. (SI, NO: 11(c) P. 52)
| Steps | 1x12.0x4.0 | 48
| Path Toe | 2x44.0x1.50 | 192
| P/P Toe | 1x140.0x1.50 | 210
| C/Wall Patta | 1x270.0x0.50 | 135
|  | (+) Qty:- Same as Item No: (03) | 1104
1689
|  |  | @ | 3015.76 | %sft | 50936.1864 | 50936.1864
24 | Extra labour rate for making cement plaster pattas/band around straight or carved opening
& around the edges of roof slabs the width not less than 6" with fine finshing as directed
by Engineer Incharge. (SI, NO: 35 P.55)
| C/Wall | 1x270.0 | 270
270
|  |  | @ | 19.36 | P.rft | 5227.2 | 5227.2
25 | Cement pointing struck joints on walls.Ratio 1:2. (SI, NO: 19(a) P. 53)
| C/Wall | 1x270.0x4.0 | 1080
1080
|  |  | @ | 1287.44 | %sft | 13904.352 | 13904.352
Page NO: 05
S.NO | Description | Measurement | Quantity | Rate | Unit | Amount
26 | Filling watering and ramming earth under floor with new earth excavated from outside lead
upto one chain and lift upto 5feet. (SI, NO: 22 P.4)
| C/R Bed | 2x20.0x16.0x1.0 | 640
| Ver: Bed | 1x41.0x6.0x1.0 | 246
| Path Bed | 1x44.0x8.50x1.0 | 374
1260
|  |  | @ | 3630 | %0cft | 4573.8 | 4573.8
27 | Borrowpit excavation undressed lead upto 100ft. (SI, NO: 3 P. 1)
Ordinarry soil.
| Court Yard (I/S) | 1x75.0x44.0x1.50 | 4950
| Court Yard (I/S) | 1x26.0x30.50x1.50 | 1190
6140
|  |  | @ | 2117.5 | %0cft | 13001.45
28 | Laying Earth work compaction in 6" layer leveling & dressing complete. (SI, NO: 13-A P. 3)
|  | Qty same as above item(27) | 6140
|  |  | @ | 263 | %0cft | 1614.82
28 | Providing & laying HALLA or pattern tiles glazed 6"x 6" x1/4" on floor or wall facing in
required floor & pattern of STILE specification jointed in white cement & pigment over a
base of 1:2 grey cement mortar ¾" thick including washing & filling of joins with slaurry
of white cement and pigment in desired shape with finishing claning & cost of wax polish etc.
complete including cutting tiles to proper profile.(SI, NO: 61 P. 48)
| Main Gate Piller | 2x2x1.0x7.0 | 28
28
|  |  | @ | 47651.56 | %sft | 13342.4368 | 13342.4368
29 | Whit washing.(SI,NO: 26 P.54)
Three Coats.
|  | Qty same as above item (19) | 886
886
|  |  | @ | 425.84 | %sft | 3772.9424 | 3772.9424
31 | Primary coat of chalk under distempering.(SI,NO: 23 P.54)
| C/R I/S | 2x2x(20.0+16.0)x11.0 | 1584
| Ver: I/S | 1x2x(41.0+6.0)x11.0 | 1034
2618
Deduction
| Door | 2x4.0x7.0 | 56
| Windows | 6x4.50x4.0 | 108
| Notice Board | 2x8.0x4.0 | 64
| Ver: Opp: | 2x6.0x7.0 | 84
| Ver: Opp: | 4x6.0x5.0 | 120
432
|  | Net Qty:- 2618 - 432 = | 2186
|  |  | @ | 442.75 | %sft | 9678.515 | 9678.515
Page NO: 06
S.NO | Description | Measurement | Quantity | Rate | Unit | Amount
32 | Distempering Three Coats.. (SI,NO: 24 ( C) P.54)
|  | Qty same Item NO. (31) | 2186
|  |  | @ | 1079.65 | %sft | 23601.149 | 23601.149
33 | Colour washing Two Coats..(SI,NO: 25 P.54)
| C/Wall | 1x270.0x0.50 | 135
|  | Qty same Item NO. (21) | 1946
|  | Qty same Item NO: (25) | 1080
3161
|  |  | @ | 859.9 | %sft | 27181.439 | 27181.439
34 | Painting doors and windows any type.three coats. (SI,NO: 4(c/c) P. 70)
"A" | NEW SURFACE
| Door | 2x2.0x4.0x7.0 | 112
| Door | 1x2.0x2.50x7.0 | 35
| Windows | 6x2.0x4.50x4.0 | 216
363
|  |  | @ | 2116.41 | %sft | 7682.5683 | 7682.5683
35 | Painting Guard bars, gates iron bars gratings, railings including standard barces (etc) and
similar open work. (SI,NO: 4(d) P. 69)
OLD SURFACE
| M.Gate | 1x2.0x10.0x6.0 | 120
120
|  |  | @ | 674.6 | %sft | 809.52 | 809.52
36 | Providing and fixing G.I frames / chowkhats of size 7" x 2" or 4½" x 3" for door using/
window using 20 gauge G.I. sheet i/c welded hinges and fixing at site with necessary hold
fasts filling with cement sand slurry of tation 1:6 and repairing the jambs. The cost also i/c
carriage tools and plants used in making and fixing.(SI, NO: 28/29 P. 93)
"A" | Door Using
| C/R door"H" | 2x2.0x7.0 | 28
| C/R Door "V" | 2x1.0x7.0 | 14
42
|  |  | @ | 228.9 | P.rft | 9613.8 | 9613.8
"B" | Windows Using
| C/R Windows "H" | 1x2.0x4.50 | 9
| C/R Windows "V" | 1x4.0x3.67 | 15
24
|  |  | @ | 240.5 | P.rft | 5772 | 5772
[5 empty] | Total:- | 770474.6854
Mosaic tiles availbe in the market is of poor quaility and not durable heance of Provision of Marble
3/8" thick has been provided keeping in view the estibility of flooring w/o exceeding
of over all aproved cost.
Assistant Engineer
| Sub-Engeenir |  |  |  | Education Works Division
Nawabshah.
5 | Removing window and sky light with chowkats. (B, NO: 34)
|  | 1x7 | 7
7
|  |  | @ | 102.85 | P.No | 719.95
Page No: 02
S.NO | Description | Measurement | Quantity | Rate | Unit | Amount
6 | Excavation in foundation of building bridges and other structures including dagbelling
dressing refilling around structure with excavated earth watering and ramming lead upto
5ft. In ordinary soil. (SI, NO: 18 (b) P. 4)
| S/Tank | 1x8.0x6.0x5.0 | 240
240
|  |  | @ | 3176.25 | %0cft | 762.3 | 762.3
7 | Cement concrete brick or stone bllast 1½" to 2" gauge.(SI, NO: 4 (c) P. 15)
Ratio 1:5:10
| S/Tank | 1x8.0x6.0x0.50 | 24
| Lav: Bed | 1x5.0x4.0x0.33 | 7
| P/Form Bed | 1x50.0x12.0x0.37 | 222
253
|  |  | @ | 8694.95 | %cft | 21998.2235 | 21998.2235
8 | Damp proof course with cement sand and shingle concrete (1:2:4) including 2 coats of
asphltic mixture. (SI, NO: 28 P. 19)
3" thick
| C/Wall | 1x60.0x0.75 | 45
45
|  |  | @ | 4982.18 | %cft | 2241.981 | 2241.981
Page No: 03
S.NO | Description | Measurement | Quantity | Rate | Unit | Amount
Page No: 05
S.NO | Description | Measurement | Quantity | Rate | Unit | Amount
25 | Providing and laying 1" thick topping cement concrete (1:2:4) including surface finishing and
dividing into panels. (SI, NO: 16 P. 42)
"A" | 2" thick
| Over Roof | 1x43.25x26.25 | 1135
| " | 1x18.50x2.75 | 51
| " | 1x8.50x7.50 | 64
1250
|  |  | @ | 3275.5 | %sft | 40943.75 | 40943.75
Page No: 06
S.NO | Description | Measurement | Quantity | Rate | Unit | Amount
Page No: 07
S.NO | Description | Measurement | Quantity | Rate | Unit | Amount
"B" | OLD SURFACE
| Windows | 3x2x5.0x4.0 | 120
| Door | 2x2x4.0x7.0 | 112
232
|  |  | @ | 1160.06 | %sft | 2691.3392 | 2691.3392
Page No: 08
S.NO | Description | Measurement | Quantity | Rate | Unit | Amount
[5 empty] | Total:- | 1610306.9145
Mosaic tiles availbe in the market is of poor quaility and not durable heance of Provision of Marble
3/8" thick has been provided keeping in view the estibility of flooring w/o exceeding
of over all aproved cost.
Assistant Engineer
| Sub-Engeenir |  |  |  | Education Works Division
Nawabshah.
"B" | 3" thick
| P/Form Floor | 1x50.0x12.0 | 600
Page No: 06
S.NO | Description | Measurement | Quantity | Rate | Unit | Amount
600
|  |  | @ | 4411.82 | %sft | 26470.92 | 26470.92
29 | Providing & laying HALLA pattern tiles glazed 8"x 8" x ¼" on floor or wall facing in
required pattern of STILE specification jointed in white cement & pigment over a base of
1:2 grey cement mortar ¾" thick including washing & filling of joins with slaurry of white
cement & pigment in desired shape with finishing claning & cost of wax polish etc. complete
including cutting tiles to proper profile.(SI, NO: 62 P. 54)
| Ver: F/S Piller | 3x1.0x12.0 | 36
36
|  |  | @ | 34520.31 | %sft | 12427.3116 | 12427.3116
2 | Cement concrete brick or stone bllast 1½" to 2" gauge.(SI, NO: 4 (c) P. 15)
Ratio 1:5:10
| U.G tank | 1x12.0x10.0x0.50 | 60
| S/Tank | 2x12.0x8.0x0.50 | 96
| P/P Toe | 1x850.0x1.25x0.50 | 531
| Steps | 2x18.0x5.0x0.33 | 59
| Path Toe | 2x350.0x1.25x0.50 | 438
| P/P Bed | 1x850.0x2.25x0.33 | 631
| Path Bed | 1x350.0x13.50x0.37 | 1748
3563
|  |  | @ | 8694.95 | %cft | 309801.0685 | 309801.0685
3 | Pacca brick work in foundation and plinth in.1:6. (SI,NO: 4( I )e. P. 21)
| U.G Tank | 2x(12.0+8.0)x0.75x5.0 | 150
| S/Tank | 2x10.0x0.75x5.0 | 75
| " | 2x6.0x0.75x5.0 | 45
| P/P toe | 1x850.0x0.75x2.25 | 1434
| Steps | 2x18.0x5.0x1.0 | 180
| " | 2x18.0x(4.0+3.0+2.0)X0.50 | 162
| Path Toe | 2x350.0x0.75x2.25 | 1181
3227
|  |  | @ | 11948.36 | %cft | 385573.5772 | 385573.5772
4 | Filling watering and ramming earth under floor with new earth excavated from outside lead
upto one chain and lift upto 5feet. (SI, NO: 22 P.4)
| P/P Bed | 1x850.0x2.25x1.62 | 3098
Page No: 02
S.NO | Description | Measurement | Quantity | Rate | Unit | Amount
| Path Bed | 1x350.0x13.50x1.62 | 7655
10753
|  |  | @ | 3630 | %0cft | 39033.39 | 39033.39
5 | Borrowpit excavation undressed lead upto 100ft. (SI, NO: 3 P. 1)
Ordinarry soil.
| I/S Park | 1x100.0x40.0x2.0 | 8000
| " | 2x57.0x46.50x2.0 | 10602
18602
|  |  | @ | 2117.5 | %0cft | 39389.735
6 | Laying Earth work compaction (soft, ordinary or hard soil) (SI, NO: 13 P. 3)
|  | Qty same as above item(05) | 18602
|  |  | @ | 263 | %0cft | 4892.326
7 | 1st class deodar wood wrought. Joinery in doors and windows etc. fixed in position including
chowkats hold fasts h inges, iron tower blts. Chocks cleats, handles and cords with hooks,
etc. Deodar panelled or panelled and glazed or fully glazed. 1¾" thick. (SI, NO: 7(b) P.58)
only shuttrs.
| Door | 1x3.75x6.75 | 25
| Windows | 6x4x1.33x3.75 | 120
| Tower Door | 1x2.75x6.75 | 19
164
|  |  | @ | 902.93 | P.sft | 148080.52 | 148080.52
8 | Supplying & fixing in position iron / steel grill of ¾" x ¼" size flat iron of approved
designe including painting 3 coats etc. complete wight not tobe less than 3.7 Lbs/sq foot of
finished grill.(SI, NO: 26 P.97)
| Tower O/S | 1x6.0x4.0 | 24
| Ver: Opp: | 8x7.25x5.25 | 305
| " | 11x6.25x(0.50+0.75+0.50/2) | 40
| Ver: S/W Opp: | 4x5.50x5.25 | 116
| " | 4x4.50x(0.50+0.75/2) | 11
| " | 16x6.50x5.25 | 546
| " | 20x5.50x(0.50+0.75/2) | 68
| " | 13x8.50x5.25 | 580
| " | 13x7.50x(0.50+0.75/2) | 60
| Entt: | 1x7.25x7.50 | 54
| " | 1x6.25x(0.50+1.0+0.50/3) | 4
| " | 2x(2.0+1.0)x7.0 | 42
1850
|  |  | @ | 180.5 | P.sft | 333925 | 333925
9 | Providing & Fixing iron steel grill door with angle iron framme of 1½" x 1½" x¼" and flat
iron of ¾" x ¼" with approvd design and locking arrangement embeded in masonary as per
instruction of Engineer Incharge. (SI,NO: 31 P.94)
| " | 3x7.25x7.75 | 169
| " | 4x6.50x7.75 | 202
371
|  |  | @ | 231.6 | P.sft | 85923.6 | 85923.6
Page No: 03
S.NO | Description | Measurement | Quantity | Rate | Unit | Amount
10 | Pacca brick work in ground floor in Cement sand mortar 1:6. (SI, NO: 5( I )e P. 21)
| Stair Tower | 2x22.50x0.75x8.50 | 288
| " | 2x12.0x0.75x8.50 | 153
| OHT Piller | 6x1.50x0.75x2.0 | 14
| " | 4x0.75x0.75x2.0 | 5
| OHT Wall | 2x14.25x0.75x4.0 | 86
| " | 2x8.0x0.75x4.0 | 48
| D/Wall | 5x7.25x0.75x2.50 | 68
| Expansion Joints | 1x2x46.50x0.75x0.50 | 35
| " | 1x2x33.50x0.75x0.50 | 25
| " | 1x2x8.0x0.75x0.50 | 6
| D/Wall | 16x6.50x0.75x2.50 | 195
| " | 13x8.50x0.75x2.50 | 207
| Stair Railing | 1x(18.0+10.0)X0.37x3.0 | 20
1150
|  |  | @ | 12674.36 | %cft | 145755.14 | 145755.14
11 | Reinforced cement concrete work including all labour and material except the cost of steel
reinforcement and its labour for bending and binding which will be paid separately. This rate
also includes all kinds of forms moulds. Lifting shuttering curing rendering and finishing the
exposed surface (including screening and washing of shingle)
R.C. work in roof slab, beams columns rafts. Lintels and other structural members laid in
situ or precast laid in position completed in all respects. 1:2:4. (SI, NO: 6i P. 17)
| S/Tank Slab | 2x10.0x7.50x0.33 | 50
| U.G tank Slab | 1x12.0x9.50x0.42 | 48
| OHT B/Slab | 1x14.25x9.50x0.50 | 68
| T/Slab | 1x15.25x10.50x0.33 | 53
| Expansion Joints Slab | 1x46.0x1.50x0.25 | 17
| " | 1x33.50x1.50x0.25 | 13
| " | 1x8.0x1.50x0.75 | 3
| Tower Lintel | 2x12.0x0.75x0.75 | 14
| " | 2x22.50x0.75x0.75 | 25
| " Roof | 1x24.50x15.50x0.42 | 159
| D/Wall Slab | 5x7.25x1.25x0.25 | 11
| " | 16x6.50x1.25x0.25 | 33
| " | 13x8.50x1.25x0.25 | 35
529
|  |  | @ | 337 | P.cft | 178273 | 178273
12 | Fabrication of mild steel reinforcement for cement concrete including cutting bending,
laying in position making joints and fastenings including cost of binding wire (also includes
removal of rust from bars.) Using Tor Bars. (SI, NO: 8 (a) P.17)
| Qty: Same Item No: (11) R.C.Cx 529 x5.00/112 |  | 23.6161
|  |  | @ | 5001.97 | P.cwt | 118126.8808 | 118126.8808
Page No: 04
S.NO | Description | Measurement | Quantity | Rate | Unit | Amount
13 | Laying floor of approved with glazed tile ¼" thick cement 1:2 over ¾" thick cement
mortar 1:2 complete. (SI, NO: 24 P. 43)
| G.Lav: Floor | 4x5.0x4.0 | 80
| " Passage | 1x17.0x6.25 | 106
186
|  |  | @ | 27678.86 | %sft | 51482.6796 | 51482.6796
14 | White glazed tile ¼" thick dado jointed in white cment and laid over 1:2 cement sand
mortar ¾" thick including finishing. (SI, NO: 37 P.50)
| G.Lav: | 4x2x(5.0+4.0)x4.0 | 288
| " Passage | 2x17.0x4.0 | 136
| " | 1x6.25x4.0 | 25
449
Deduction
| Door | 4x2x2.50x4.0 | 40
| Door | 1x3.0x4.0 | 12
52
|  | Net Qty:- 449 - 52 = | 397
|  |  | @ | 28299.3 | %sft | 112348.221 | 112348.221
15 | P/F Verona grade-2 Marble flooring 12"x12"x1/2" in Bed over 3/4" thick cement mortor 1:3
etc complete in all respect i/c chemical polish (R.A) Attached
| Lab: Floor | 3x40.0x30.0 | 3600
| Stair Portion | 1x12.0x22.0 | 264
| Ver: Floor | 1x135.50x7.0 | 949
| Ver: Opp: | 3x7.25x1.25 | 27
| P/Form | 1x28.50x5.0 | 143
| Steps | 2x18.0x5.0 | 180
| Stair Steps | 22x5.0x1.50 | 165
| " Landing | 1x8.50x4.0 | 34
5362
|  |  | @ | 152.84 | %sft | 819528.08 | 819528.08
16 | Providing and fixing ⅜" thick marble tiles of approved quality & colour shade size
8" x 4/6" x 4" in dado skirting & facing removal / tucking of existing plaster surface etc.
over ½" thick of cement mortar 1:3 setting mortar base including filling the joints &
washing the tiles with white cement slurry, current, finishing cleaning and polishing etc.
complete.(SI,NO: 68 P.55)
| Lab: I/S Dado | 3x2x(40.0+30.0)x0.50 | 210
| Stair Portion | 1x12.0x0.50 | 6
| " | 2x22.0x0.50 | 22
| Ver: Dado | 2x135.50x0.50 | 136
| Steps Rieser | 4x18.0x0.50 | 36
| P/Form Step | 4x28.0x0.50 | 56
466
|  |  | @ | 186.04 | P.sft | 86694.64 | 86694.64
Page No: 05
S.NO | Description | Measurement | Quantity | Rate | Unit | Amount
17 | Cement concrete plain including placing compcting, finishing and curing, complete (including
screening and washing of stone aggregate without shuttering.). (SI, NO: 5 P.18)
Ratio 1:3:6
| Lab: Floor | 3x40.0x30.0x0.12 | 432
| Stair Portion | 1x12.0x22.0x0.12 | 32
| Ver: Floor | 1x135.50x7.0x0.12 | 114
| P/Form | 1x28.50x5.0x0.12 | 17
| Floor | 4x5.0x4.0x0.12 | 10
| Passage Floor | 1x6.29x17.0x0.12 | 13
618
|  |  | @ | 12595 | %cft | 77837.1 | 77837.1
18 | Providing and laying 1" thick topping cement concrete (1:2:4) including surface finishing and
dividing into panels. (SI, NO: 16 P. 42)
"A" | 2" thick
| Tower Roof | 1x24.50x15.50 | 380
| " P/P Floor | 1x850.0x3.0 | 2550
| U.G Tank | 1x10.50x8.0 | 84
3014
|  |  | @ | 3275.5 | %sft | 98723.57 | 98723.57
"B" | 3" thick
| Path Floor | 1x350.0x15.0 | 5250
5250
|  |  | @ | 4411.82 | %sft | 231620.55 | 231620.55
19 | Pacca brick work in other than building i/ c strcking of joints on walls upto 20 feet
height in:1:6. (SI, NO: 7( I )e P. 22)
| Raising C/Wall | 1x500.0x0.75x2.0 | 750
750
|  |  | @ | 12346.65 | %cft | 92599.875 | 92599.875
20 | Providing & fixing ornmental cement jalli 2" thick (1:2:4) without sheet.(SI,NO:11 P.18)
| Tower Opp: | 4x4.0x4.0 | 64
64
|  |  | @ | 226.02 | Psft | 14465.28 | 14465.28
21 | Cement plaster 1:6 upto 20" height.(b) ½" thick. (SI, NO: 13(b) P. 52)
| Tower I/S | 1x2x(21.0+12.0)X8.50 | 561
| " O/S | 2x(22.50+13.50)x8.0 | 576
| Railing | 2x(18.0+10.0)X3.0 | 168
| OHT I/S | 1x2x(12.75+8.0)x4.0 | 166
| " O/S | 1x2x(14.25+9.50)x4.0 | 190
| Piller | 6x2x(1.50+1.50)x2.0 | 72
Page No: 06
S.NO | Description | Measurement | Quantity | Rate | Unit | Amount
| D/Wall | 5x2x7.25x2.50 | 181
| " | 16x2x6.50x2.50 | 520
| " | 13x2x8.50x2.50 | 553
| U.G Tank (I/S) | 1x2x(10.50+8.0)x5.0 | 185
| " O/S | 1x2x(12.0+9.50)x1.50 | 65
| S/Tank O/S | 1x2x(10.0+7.50)x1.50 | 53
| P/P Toe | 1x850.0x1.25 | 1063
| P/P Toe | 2x350.0x1.25 | 875
| P/Form Toe | 2x46.50x1.25 | 116
| C/Wall | 1x2x500.0x2.0 | 2000
7344
|  |  | @ | 2206.6 | %sft | 162052.704 | 162052.704
22 | Cement plaster 1:4 upto 20" height.(a) ⅜" thick. (SI, NO: 11(a) P. 52)
|  | Qty: same as above item No:(21) | 7344
|  |  | @ | 2197.52 | %sft | 161385.8688 | 161385.8688
23 | Providing & laying HALLA or pattern tiles glazed 6"x 6" x½" on floor or wall facing in
required floor & pattern of STILE specification jointed in white cement & pigment over a
base of 1:2 grey cement mortar ¾" thick including washing & filling of joins with slaurry
of white cement and pigment in desired shape with finishing claning & cost of wax polish etc.
complete including cutting tiles to proper profile.(SI, NO: 61 P. 54)
| Ver: Piller | 18x1.0x11.0 | 198
198
|  |  | @ | 47651.56 | %sft | 94350.0888 | 94350.0888
24 | Cement pointing struck joints on walls.Ratio 1:2. (SI, NO: 19(a) P. 53)
| B/S | 1x(100.0+22.0)x11.0 | 1342
| W/S | 1x31.25x11.0 | 344
| S/S | 1x9.25x11.0 | 102
| S/S | 1x13.25x11.0 | 146
| E/S | 1x20.25x11.0 | 223
2157
Deduction
| W= Pannel | 14x7.0x11.0 | 1078
| " | 1x4.0x11.0 | 44
1122
|  | Net Qty:- 2157 - 1122 = | 1035
|  |  | @ | 1287.44 | %sft | 13325.004 | 13325.004
25 | Cement plaster 1:4 upto 20" height.(c) ¾" thick. (SI, NO: 11(c) P. 52)
| Vert: Patta | 38x10.50x0.50 | 200
| U/Roof | 1x123.0x0.50 | 62
| " | 1x32.25x0.50 | 16
| " | 1x(10.25+14.25)x0.50 | 12
| " | 1x20.25x0.50 | 10
Page No: 07
S.NO | Description | Measurement | Quantity | Rate | Unit | Amount
300
|  |  | @ | 3015.76 | %sft | 9047.28 | 9047.28
26 | Extra labour rate for making cement plaster pattas/band around straight or carved opening
& around the edges of roof slabs the width not less than 6" with fine finshing as directed
by Engineer Incharge. (SI, NO: 35 P.61)
|  | Qty Item No: (23) 300/0.50= | 600
600
|  |  | @ | 19.36 | P.rft | 11616 | 11616
27 | Two coats of bitumen laid hot using 34 lbs for %sft over roof and blinded with sand at one
Cft per % Sft. (SI, NO: 13 P.35)
| Tower Roof | 1x24.50x15.50 | 380
| Over Roof | 1x80.0x43.50 | 3480
| " | 1x32.58x16.17 | 527
| " | 1x20.58x17.17 | 353
| " | 1x43.75x43.50 | 1903
6643
|  |  | @ | 1887.4 | %sft | 125379.982 | 125379.982
28 | Whit washing.(SI,NO: 26 P.54)
Three Coats.
|  | Qty Item No: (27) | 6643
| T-Beam Offset | 6x2x30.0x2.50 | 900
7543
|  |  | @ | 829.95 | %sft | 62603.1285 | 62603.1285
29 | Primary coat of chalk under distempering.(SI,NO: 23 P.54)
| Tower I/S | 1x2x(21.0+12.0)x8.50 | 561
| Hall I/S | 3x2x(40.0+30.0)x11.0 | 4620
| Ver: I/S | 1x2x135.50x11.0 | 2981
| " O/S | 1x(100.0+13.25)x11.50 | 1302
| " | 1x8.0x11.50 | 92
| Stair Portion | 1x2x(12.0+22.0)x11.50 | 782
| G.Lav: | 4x2x(5.0+4.0)x4.0 | 288
| " | 1x2x(12.0+17.0)x7.50 | 435
11061
Deduction
| Door | 6x4x7.0 | 168
| Windows | 6x6.0x4.0 | 144
| N.Board | 3x12.0x4.0 | 144
| Ver: opp: | 7x7.25x5.25 | 266
| " | 3x7.25x7.75 | 169
| " | 1x5.50x5.25 | 29
920
|  | Net Qty:- 11061 - 920 = | 10141
|  |  | @ | 442.75 | %sft | 44899.2775 | 44899.2775
Page No: 08
S.NO | Description | Measurement | Quantity | Rate | Unit | Amount
30 | Distempering. (SI,NO: 24 P.60)
Three Coats.
|  | Qty same Item NO. (29) | 10141
|  |  | @ | 1079.65 | %sft | 109487.3065 | 109487.3065
31 | Colour washing.(SI,NO: 25 P.54)
Two Coats.
| Tower O/S | 1x2x(22.50+13.50)x8.50 | 612
| OHT O/S | 1x2x(14.25+9.50)x6.0 | 285
| W | 14x6.0x11.0 | 924
|  | Qty:- Same Item No: (25) | 300
2121
|  |  | @ | 859.9 | %sft | 18238.479 | 18238.479
32 | Painting doors and windows any type.three coats. (SI,NO: 4(b/c) P. 70)
NEW SURFACE
| Door | 6x2x4.0x7.0 | 336
| Windows | 20x2x6.0x4.0 | 960
| Door 2 | 2x2x3.0x7.0 | 84
| Door 3 | 4x2x2.50x7.0 | 140
1520
|  |  | @ | 2116.41 | %sft | 32169.432 | 32169.432
33 | Providing & fixing collapsible gate with channel framing of section ¾" x 5/16" at 4" i/c
revitted with ¾" x ⅛" flat iron patti placed diagonally & provided with top & bottom
T - section 1" x 1" x½" along with rollers also i/c locking arrangement & fixing in floor /
ceilling or wall etc. complete. (SI,NO: 32 P.99)
| Entt: | 1x11.25x8.0 | 90
90
|  |  | @ | 387.04 | Psft | 34833.6 | 34833.6
34 | Notice board made with cement.(SI, NO: 1 P. 100)
| C/R Board | 3x18.0x4.0 | 216
216
|  |  | @ | 58.11 | Psft | 12551.76 | 12551.76
[5 empty] | Total:- | 5983856.884
| Sub: Engineer |  |  | Assistant Engineer
Education Works Sub-Division
Nawabshah
Page No: 03
S.NO | Description | Measurement | Quantity | Rate | Unit | Amount
6 | Filling watering and ramming earth in floor with surplus earth from foundation lead upto one
chain and lift upto 5feet. (SI, NO: 21 P.5)
| 2/3 Qty: Same as Item No. 01 (-) 1443x2/3= |  | 962
962
|  |  | @ | 1512.5 | %0cft | 1455.025 | 1455.025
7 | Filling watering and ramming earth under floor with new earth excavated from outside lead
upto one chain and lift upto 5feet. (SI, NO: 22 P.5)
| C/R floor bed | 2x19.625x15.625x1.92 | 1178
| Ver: | 1x40.75x6.625x1.92 | 518
| Approach path | 1x100.0x10.0x0.63 | 630
2326
|  |  | @ | 3630 | %0cft | 8443.38 | 8443.38
8 | Supplying and filling sand under floor and plugging in wall.(SI,NO:29 P.31)
| C/R Floo Bed | 2x19.625x15.625x0.50 | 307
| Ver: | 1x40.75x6.625x0.50 | 135
442
|  |  | @ | 1141.25 | %cft | 5044.325 | 5044.325
9 | Damp proof course with cement sand and shingle concrete (1:2:4) including 2 coats of
asphltic mixture. (SI, NO: 27 P. 23)
3" thick
| C/Wall Plinth | 1x400.0x0.75 | 300
| Lav: I/Wall | 1x3x10.625x1.125 | 36
| " S/Wall | 1x3x4.625x1.125 | 16
| " P S/Wall | 1x2x2.625x1.125 | 6
358
|  |  | @ | 3982.18 | %sft | 14256.2044 | 14256.2044
10 | Pacca brick work in ground floor in Cement sand mortar 1:6. (SI, NO: 5( I )e P. 25)
| C/R L/Wall | 1x2x43.37x1.125(11+13+11/3) | 1138
| C/R S/Wall | 1x2x16x1.125x11.0 | 39
| " S/Wall | 1x16.0x1.125x13.0 | 234
| Ver: L/Wall | 1x43.37x1.125x6.50 | 717
| " S/Wall | 1x2x7.0x1.13x11.0 | 173
| " D/Wall | 4x6.50x0.75x3.0 | 58
| Ver: L/Wall | 1x43.37x1.125(1.50+3.50+1.50/3) | 106
| " | 2x6.0x1.125x0.75 | 10
| C/R B/S (W) | 2x2x6.0x0.75x0.75 | 14
| Ver: D/Wall | 5x5.50x0.75x0.50 | 10
| " | 5x4.50x0.75x0.50 | 8
| " Arech | (5x4.50x0.75x0.75/3) | 4
| Lav: Door | 2x2.50x0.75x7.0 | 26
| Vent: | 2x2.0x0.75x1.50 | 5
| Lintel | 1x10.25x0.75x1.0 | 8
688
|  | Net Qty:- 2771 (-) 688 = | 2083
|  |  | @ | 12674.36 | %cft | 264006.9188 | 264006.9188
11 | Pacca brick work in other than building i/ c strcking of joints on walls upto 20 feet
height in:1:6. (SI, NO: 7( I )e P. 26)
| C/Wall | 1x400.0x0.37x4.50 | 666
| Piller | 80x0.75x0.37x4.50 | 100
766
|  |  | @ | 12346.65 | %cft | 94575.339 | 94575.339
12 | Providing and fixing G.I frames / chowkhats of size 7" x 2" or 4½" x 3" for door using/
window using 20 gauge G.I. sheet i/c welded hinges and fixing at site with necessary hold
fasts filling with cement sand slurry of tation 1:6 and repairing the jambs. The cost also i/c
carriage tools and plants used in making and fixing.(SI, NO: 28/29 P. 98)
Door Using
| C/R door"H" | 2x4.0 | 8
| C/R Door "V" | 2x2x7.0 | 28
| Lav: Door "H" | 2x2.50 | 5
| Lav: Door "V" | 2x2x7.0 | 28
69
|  |  | @ | 228.9 | P.rft | 15794.1 | 15794.1
Windows Using
| C/R Windows "H" | 2x3x2x4.50 | 54
| c/R Windows "V" | 2x3x4x3.67 | 84
138
|  |  | @ | 240.5 | P.rft | 33189 | 33189
13 | Supplying & fixing in position iron / steel grill of ¾" x ¼" size flat iron of approved
designe including painting 3 coats etc. complete wight not tobe less than 3.7 Lbs/sq foot of
finished grill.(SI, NO: 26 P.97)
| C/R Windows | 2x3x3x1.29x3.58 | 83
| Lav: Vent: | 2x2.0x1.50 | 6
89
|  |  | @ | 180.5 | P.sft | 16064.5 | 16064.5
14 | Making & fixing steel grated doors with 1/16"thick sheeting including angle iron frame 2"x2"
⅜" and ¾" square bars 4" centre to centre with locking arrangement.(SI, NO: 24 P. 97)
| Main Gate | 1x10.0x6.0 | 60
|  |  | @ | 726.72 | P.sft | 43603.2 | 43603.2
Page No: 05
S.NO | Description | Measurement | Quantity | Rate | Unit | Amount
15 | Cement plaster 1:6 upto 20" height.(b) ½" thick. (SI, NO: 13(b) P. 58)
| C/R (I/S) Wall | 2x2x20.0(11.0+13.0) | 960
| " | 2x2x16.0(11.0+13.0) | 768
| Ver: (I/S) Wall | 1x2x41.125(11.0+13.0+11.0/3) | 959
| Ver: S/Wall | 1x2x7.0x11.0 | 154
| Ver: F/S O/Side | 1x43.37x(11.0+13.0+11.0/3) | 506
| C/R B/S Offset | 2x2x4.50x(11.013.0/2) | 216
| Ver: Steps | 1x15.0x6.50 | 98
| C/Wall (I/S) | 1x400.0x1.50 | 1800
| Piller | 1x80x2.0x0.37x4.50 | 266
| Plinth (I/S) | 1x400.0x1.50 | 600
| Lav: B | 2x2x(5.0+4.0)x(8.0+7.75) | 284
| Passage Wall | 1x10.25x8.0 | 82
| Plinth | 1x2x(10.625+10.625)x1.50 | 80
| Lav: Steps | 1x4.0x1.50 | 64
|  | Net Qty:- 7158 - 451 = | 6707
|  |  | @ | 2206.6 | %sft | 147996.662 | 147996.662
16 | Cement plaster 1:4 upto 20" height.(a) ⅜" thick. (SI, NO: 11(a) P. 58)
|  | Qty: same as above item No:(15) | 6707
|  |  | @ | 2197.52 | %sft | 147387.6664 | 147387.6664
17 | Cement plaster 1:4 upto 20" height.(c) ¾" thick. (SI, NO: 11(c) P. 58)
| C/R Plinth Pattas | 1x2x(43.75+26.75)x0.50 | 71
| Corner | 2x5x0.50(11.0+13.0/2) | 60
| C/Wall Pattas | 1x2x400.0x0.50 | 400
| " Corner | 4x4x0.50x4.0 | 32
| Lav: Block | 1(10.25+5.50)0.50 | 81
| Roof | 1(10.25+10.25+2.50+5.50) | 32
| Corner | (1+3)x0.50x7.50 | 15
691
|  |  | @ | 2590.5 | %sft | 17900.355 | 17900.355
18 | Cement pointing struck joints on walls.Ratio 1:2. (SI, NO: 19(a) P. 59)
| C/R B/S | 1x43.37(11.13+11.0/3) | 506
| F W/S | 1x2x25.37x11.0 | 558
| Ver: C/R Plinth (O/S) | 1x2x(43.37+26.75)2.0 | 280
Page No: 06
S.NO | Description | Measurement | Quantity | Rate | Unit | Amount
| C/Wall O/S | 1x400.0x4.0 | 1600
| " Plinth (O/S) | 1x400.0x1.25 | 500
| Lav: Block (O/S) | 1x10.25x7.75 | 79
| " | 1x2x5.50(7.75+8.0/2) | 87
| P. Wall (O/S) | 1(10.25+3.75)6.0 | 84
3694
Deduction
| C/R (B/S) "W" | 2x2x5.50x(11+13/2) | 264
| Lav: Vent: | 2x3.0x2.0 | 12
276
|  | Net Qty:- 3694 - 276 = | 3418
|  |  | @ | 1287.44 | %sft | 44004.6992 | 44004.6992
19 | Cement concrete plain including placing compcting, finishing and curing, complete (including
screening and washing of stone aggregate without shuttering.). (SI, NO: 5 P.18)
Ratio 1:3:6
| C/R Floor | 2x20.0x16.0x0.125 | 80
| Ver: | 1x41.125x7.0x0.125 | 36
| Lav: F/Bed | 2x5.0x4.0x0.12 | 48
164
|  |  | @ | 12595 | %cft | 20655.8 | 20655.8
20 | Providing and fixing ⅜" thick marble tiles of approved quality & colour shade size
8" x 4/6" x 4" in dado skirting & facing removal / tucking of existing plaster surface etc.
over ½" thick of cement mortar 1:3 setting mortar base including filling the joints &
washing the tiles with white cement slurry, current, finishing cleaning and polishing etc.
complete.(SI,NO: 68 P.55)
| C/R floor | 2x20.0x16.0 | 640
| Ver: floor | 1x41.125x7.0 | 288
| C/R Door Sill | 2x4.0x1.13 | 9
| Ver: Sill | 2x5.50x1.13 | 12
949
|  |  | @ | 186.04 | P.sft | 176551.96 | 176551.96
21 | Notice board made with cement.(SI, NO: 1 P. 100)
| C/R Balck Board | 2x8.0x4.0 | 64
64
|  |  | @ | 58.11 | P.sft | 3719.04 | 3719.04
22 | Providing and laying 1" thick topping cement concrete (1:2:4) including surface finishing and
dividing into panels. (SI, NO: 16 P. 47)
"A" | 1/1/2" thick
| Ver: C/R Roof | 1x46.37x29.375 | 1362
| Lav: | 1x12.25x8.50 | 104
1466
|  |  | @ | 2548.29 | %sft | 37357.9314 | 37357.9314
"B" | 2" thick
| Lav: Passage | 1x11.50x3.0 | 35
35
|  |  | @ | 3275.5 | %sft | 1146.425 | 1146.425
23 | 1st class deodar wood wrought. Joinery in doors and windows etc. fixed in position including
chowkats hold fasts h inges, iron tower blts. Chocks cleats, handles and cords with hooks,
etc. Deodar panelled or panelled and glazed or fully glazed. 1¾" thick. (SI, NO: 7(b) P.65)
only shuttrs.
| C/Room Door | 1x2x3.67x6.71 | 49
| " Windows | 2x3x3x1.29x3.67 | 85
| Lav: Door | 2x2.25x6.75 | 30
164
|  |  | @ | 1273.66 | P.sft | 208880.24 | 208880.24
Page No: 07
S.NO | Description | Measurement | Quantity | Rate | Unit | Amount
24 | Laying floor of approved with glazed tile ¼" thick cement 1:2 over ¾" thick cement
mortar 1:2 complete. (SI, NO: 24 P. 48)
| Lav: Floor | 2x5.0x4.0 | 40
| D/Sill | 2x2.25x0.83 | 4
44
|  |  | @ | 27678.86 | %sft | 12178.6984 | 12178.6984
25 | White glazed tile ¼" thick dado jointed in white cment and laid over 1:2 cement sand
mortar ¾" thick including finishing. (SI, NO: 37 P.50)
| Lav: I/S | 2x2x(5.0+4.0)x4.0 | 144
| Door Offset | 2x2x0.50 | 4
152
Deduction
| Lav: Door | 2x2.50x3.0 | 15
|  | Net Qty:- 152 - 15 = | 137
|  |  | @ | 28299.3 | %sft | 38770.041 | 38770.041
26 | Providing & laying HALLA or pattern tiles glazed 6"x 6" x½" on floor or wall facing in
required floor & pattern of STILE specification jointed in white cement & pigment over a
base of 1:2 grey cement mortar ¾" thick including washing & filling of joins with slaurry
of white cement and pigment in desired shape with finishing claning & cost of wax polish etc.
complete including cutting tiles to proper profile.(SI, NO: 61 P. 54)
| Ver: F/s Beam | 1x43.37x1.0 | 43
| Piller | 6x0.50x9.50 | 29
72
|  |  | @ | 47651.56 | %sft | 34309.1232 | 34309.1232
27 | Extra labour rate for making cement plaster pattas/band around straight or carved opening
& around the edges of roof slabs the width not less than 6" with fine finshing as directed
by Engineer Incharge. (SI, NO: 35 P.61)
| Corner | 5x2x11.0 | 110
| C/R Plinth | 1x2(43.75+26.75) | 141
| C/Wall Pattas | 1x2x400.0 | 800
| " | 4x4.0x4.0 | 64
| Lav: P.Wall | 1x2(12.62+11.625) | 49
| Roof | 1(10.25+5.50+5.50+10.25) | 32
| Corner | (3+1)x7.75 | 31
1227
|  |  | @ | 19.36 | P.rft | 23754.72 | 23754.72
28 | Two coats of bitumen laid hot using 34 lbs for %sft over roof and blinded with sand at one
Cft per % Sft. (SI, NO: 13 P.41)
| C/Room Over Roof | 1x46.375x29.375 | 1362
1362
|  |  | @ | 1887.4 | %sft | 25706.388 | 25706.388
29 | Supplying & fixing caligraphy tiles of approved size in required colour & design of tiles
specification jointed in white cement & pigment over a base of 1:2 Grey cement mortar 3/4"
thick & i/c washing & filling of joints with slurry white cement & pigment in desired shape
with finishing cleaning & coat of wax polsh etc. complete i/c cutting tiles to proper profile
including carrage upto site of work. (R.A)
| Ver: F/S O/S | 1x6.0 | 6 Nos
6 Nos
|  |  | @ |  | P.sft |  | 0
Page No: 08
S.NO | Description | Measurement | Quantity | Rate | Unit | Amount
30 | Whit washing.(SI,NO: 26 P.60)
Three Coats.
| C/R (I/S) | 2x20.0x16.0 | 640
| Ver: F/S O/S | 1x41.125x7.0 | 288
| Tie Beam | 2x2x20.0x1.75 | 140
| Roof Chajja | 1x2x46.37x1.50 | 139
| Side | 1x2x26.37x1.50 | 79
| Lav: | 2x5.0x4.0 | 40
1326
|  |  | @ | 829.95 | %sft | 11005.137 | 11005.137
31 | Extra labour rate making grooves of 1" x ¼" or ¾" x ¼" plastered surface with true
edges both vertically & horizontly with uniform depth & with groove base smoothly finished
etc. complete as per instruction of Engineer Incharge.(SI,NO: 34 P.61)
| Ver: F/S | 2x31.0x2.0 | 124
| " | 5x31x1.25 | 194
| " (V) | 5x57x0.25 | 71
389
|  |  | @ | 7.71 | P.rft | 2999.19 | 2999.19
32 | Primary coat of chalk under distempering.(SI,NO: 23 P.59)
|  | Qty: Same as Item No (16) | 6707
|  |  | @ | 442.75 | %sft | 29695.2425 | 29695.2425
33 | Distempering. (SI,NO: 24 P.60)
Three Coats.
|  | Qty same Item NO. (32) | 6707
|  |  | @ | 1079.65 | %sft | 72412.1255 | 72412.1255
34 | Colour washing.(SI,NO: 25 P.60)
Two Coats.
|  | Qty Same Item No: (18) | 3416
3416
|  |  | @ | 859.9 | %sft | 29374.184 | 29374.184
35 | Colour washing of two coats over one coat white washed surface.(SI,NO: 25 P.60)
|  | Qty Same Item No. (17) | 616
616
|  |  | @ | 416.63 | %sft | 2566.4408 | 2566.4408
32 | Painting doors and windows any type.three coats. (SI,NO: 4(b/c) P. 76)
NEW SURFACE
| C/R Door | 2x2x4.0x7.0 | 112
| " Windows | 2x3x2x4.50x4.0 | 216
| Lav: Door | 2x2x2.50x7.0 | 70
398
|  |  | @ | 1160.06 | %sft | 4617.0388 | 4617.0388
Page No: 09
S.NO | Description | Measurement | Quantity | Rate | Unit | Amount
33 | Painting Guard bars, gates iron bars gratings, railings including standard barces (etc) and
similar open work. (SI,NO: 4(d) P. 76)
NEW SURFACE
| M.Gate | 1x2x10.0x6.0 | 120
120
|  |  | @ | 674.6 | %sft | 809.52 | 809.52
[6 empty] | 2760022 | 5919498.5289
Mosaic tiles availbe in the market is of poor quaility and not durable heance of Provision of Marble
3/8" thick has been provided keeping in view the estibility of flooring w/o exceeding
of over all aproved cost.
|  | District Officer |  |  | Deputy District Officer
| Sub-Engeenir | Education works |  |  | Education works
|  | Works & services Department |  |  | Works & services Department
|  | Shaheed Benazir Abad |  |  | Nawabshah.
8 | Applying floating caot of cement 1/32" thick. (SI, NO: 14 P.59)
| Ver: | 1x68.50x7.0 | 480
480
|  |  | @ | Rs.361.08 | %sft | Rs. 1733.00
S.NO | Description | Measurement | Quantity | Rate | Unit | Amount
17 | Applying chemical polishing on exising moasic / arble flooring / dado i/c cleaning grinding
with carborandum stone / sand paper and applying chemical polish as per requirement
(SI,NO:70 P.55)
| Office | 1x10.0x14.0 | 140
140
|  |  | @ | Rs.16.62 | P.sft | Rs. 2327.00
S.NO | Description | Measurement | Quantity | Rate | Unit | Amount
24 | Borrowpit excavation undressed lead upto 100ft. (SI, NO: 3 P. 1)
Ordinarry soil.
| I/Side C/yard | 1x25.0x13.0x0.50 | 2145
| " | 1x96.0x65.0x0.50 | 3088
| " | 1x32.50x30.75x0.50 | 500
3751
|  |  | @ | Rs.847.00 | %0cft | Rs. 3177.00
25 | Laying Earth work compaction (soft, ordinary or hard soil) (SI, NO: 13 P. 3)
|  | Qty same as above item(24) | 3751
|  |  | @ | Rs.123.40 | %0cft | Rs. 463.00
26 | Scraping ordinary distemper, oil, bound distemper or paint on walls. (SI,NO: 54(b) P.15)
| Class Room I/Side | 4x2x(18+14)x10.0 | 2560
| Ver: I/Side | 1x2(68.50+7)x10.0 | 1510
| Office I/Side | 1x2x(10+14)x10.0 | 480
4550
|  |  | @ | Rs.108.90 | %sft | Rs. 4555.00
27 | Whit washing.(SI,NO: 26 P.60)
Two Coats.
| Lav: Ceiling | 3x5.0x5.0 | 75
| " Chajja | 1x2x20.0x1.0 | 40
| " | 1x2x6.50x1.0 | 13
| C/Room | 2x89.0x1.50 | 267
| " | 2x25.0x1.50 | 75
470
|  |  | @ | Rs.89.74 | %sft | Rs. 422.00
29 | Painting doors and windows any type.three coats. (SI,NO: 4(b/c) P. 76)
OLD SURFACE
| C/room Door | 5x2x4.0x7.0 | 280
| " Windows | 14x2x4.50x4.0 | 504
| " | 1x2x3.0x4.0 | 24
| " Door | 3x2.50x7.0 | 53
861
|  |  | @ | Rs.550.36 | %sft | Rs. 4739.00
30 | Painting Guard bars, gates iron bars gratings, railings including standard barces (etc) and
similar open work. (SI,NO: 4(d) P. 76)
NEW SURFACE
| Main Gate | 1x2x10.0x6.0 | 120
120
|  |  | @ | Rs.584.54 | %sft | Rs. 701.00
S.NO | Description | Measurement | Quantity | Rate | Unit | Amount
33 | Painting Guard bars, gates iron bars gratings, railings including standard barces (etc) and
similar open work. (SI,NO: 4(d) P. 76)
OLD SURFACE
| W Grill | 14x3x1.25x3.75 | 197
| " | 1x2x1.25x3.75 | 9
206
|  |  | @ | Rs.326.13 | %sft | Rs. 672.00
38 | Preparing surface & painting with Emulision paint.(SI,NO: 29 P.78)
| C/R I/Side | 4x2x(18+14)x3.0 | 768
| Ver: I/Side | 1x2x(68.50+7)x3. | 453
| Office I/Side | 1x2x(10+14)x3.0 | 144
1365
|  |  | @ | Rs.608.53 | %sft | Rs. 8306.00
S.NO | Description | Measurement | Quantity | Rate | Unit | Amount
39 | Duroceming of a approved make and shade in 3 coats wall serubbed into the surface i/c
finishing sommth at any height any floor.(SI,NO: 33 P.60)
| Ver: F/Side | 1x86.0x12.0 | 1032
1032
|  |  | @ | Rs.643.30 | %sft | Rs. 6639.00
Total Rs:- 461227.00
11 | Supplying & fixing Girder @ site.
| Ver: Roof | (7.0x8.0x8.0x/112) | 4
|  |  | @ | Rs.2400.00 | P.cwt | Rs. 9600.00
12 | Supplying & fixing T-Iron @ site.
| T= | (5x40.0x2.35/112) | 4.196
|  |  | @ | Rs.2300.00 | P.cwt | Rs. 9650.00
13 | Erecting rolled steel beams or old rails in roof etc. erection & fixing position.(SI,NO: 6 P.96)
|  | Qty Item No: 11+12 = | 8.196
|  |  | @ | Rs.76.71 | P.cwt | Rs. 629.00
14 | 2nd class tile roofing cosisting of 4" earth & 1" mud plaster with gobri leeping over ½"
thick cement plaster. 1:6 with 34 lbs. of hot bitumen coating sand blindd provided over one
layer of 12" x6" x2" tiles laid in 1:6 cement mortar including 1:2 cement pointing under
neath of tils complete including curing etc.(SI,NO: 2 P.38)
| Ver roof | 1x40.0x7.50 | 300
|  |  | @ | Rs.2779.87 | %sft | Rs. 8340.00
17 | Providing and fixing ⅜" thick marble tiles of approved quality & colour shade size
8" x 4/6" x 4" in dado skirting & facing removal / tucking of existing plaster surface etc.
over ½" thick of cement mortar 1:3 setting mortar base including filling the joints &
washing the tiles with white cement slurry, current, finishing cleaning and polishing etc.
complete.(SI,NO: 68 P.55)
| C/R floor | 2x18.0x14.0 | 504
| Veranda floor | 1x37.75x6.0 | 227
| Door sill | 2x4.0x1.25 | 10
|  | 2x2.0x(18.0+14.0)x0.50 | 64
805
|  |  | @ | Rs.74.65 | P.sft | Rs. 60093.00
20 | Plain G.I. sheet iron spouts fixed in place including painting. (SI,NO: 25 P.42)
| Over Roof | 2 Nos | 2 Nos
|  |  | @ | Rs.142.10 | Each | Rs. 284.00
25 | Providing and laying single per layer of polythene sheet 0.13 mm thick for water proffing as
per specification & instructions of Engineer Incharge.(SI,NO: 38 P.44)
| Over roof | 1x40.0x7.50 | 300
|  |  | @ | Rs.3.64 | P.sft | Rs. 1092.00
29 | Lime Neru plaster 1:2 with fine finsh of Neru plaster mixed with 10% of cement.
(SI,NO: 7 P.58)
| Over Roof | 1x37.75x22.0 | 831
|  | ½" thick | @ | Rs.613.58 | %sft | Rs. 2099.00
30 | Mud plaster on floor or roof 1" thick. (SI,NO: 2 P.57)
|  | 1x37.75x16.0 | 604
|  |  | @ | Rs.224.75 | %sft | Rs. 1357.00
35 | Colour washing.(SI,NO: 25 P.60)
Two Coats.
| C/R O/S | 1x2.0x(40.0+25.50)x11.0 | 1397
|  |  | @ | Rs.103.79 | %sft | Rs. 1450.00
3 | Dismantling cement concrete reinforced separating reinforcement from concrete cleaning
and straightening the same. (SI, NO: 20 P.11)
| C/R roofing slab | 1x28.50x25.50x0.42 | 305
| T-beam | 1x22.25x0.75x1.50 | 25
330
|  |  | @ | Rs.2613.60 | %cft | Rs. 8626.00
4 | Removing door with chowkat. (A, P.NO:13)
| C/R Door | 01 Nos
01 Nos
|  |  | @ | Rs.82.28 | P.No | Rs. 82.00
S.NO | Description | Measurement | Quantity | Rate | Unit | Amount
S.NO | Description | Measurement | Quantity | Rate | Unit | Amount
26 | Borrowpit excavation undressed lead upto 100ft. (SI, NO: 3 P. 1)
| C/ wall I/side | 1x50.0x40.0x1.0 | 2000
|  |  | @ | Rs.847.00 | %0cft | Rs. 1694.00
27 | Laying Earth work compaction (soft, ordinary or hard soil) (SI, NO: 13 P. 3)
|  | Qty asme as above item(26) | 2000
|  |  | @ | Rs.123.40 | %0cft | Rs. 247.00
28 | Scraping ordinary distemper, oil, bound distemper or paint on walls. (SI,NO: 54(b) P.15)
| C/R I/Side wall | 1x2x(20.0+16.0)x(11.50+11.0)/2 | 810
| C/R I/Side wall | 1x2x(20.0+6.0)x11.50+11.0)/2 | 594
| Ver: F/Side O/side | 1x22.25x11.50 | 256
| Deduction |  | 1660
| Door | 1x4.0x7.0 | 28
| Windows | 1x4.50x4.0 | 18
46
| Net Qty. | 1660-46.00= | 1614
|  | Allowed 40% | 646
|  |  | @ | Rs.108.90 | %sft | Rs. 703.00
S.NO | Description | Measurement | Quantity | Rate | Unit | Amount
29 | Whit washing.(SI,NO: 26 P.60)
Two Coats.
| C/R I/side | 1x20.0x16.0 | 320
| Veranda | 1x20.0x6.0 | 120
| Tie Beam | 1x2.0x16.0x1.50 | 48
488
|  |  | @ | Rs.89.74 | %sft | Rs. 438.00
30 | Distempering. (SI,NO: 24 P.60)
Two Coats.
|  | Qty same item No: I (28) | 1614
1614
|  |  | @ | Rs.204.22 | %sft | Rs. 3296.00
31 | Colour washing.(SI,NO: 25 P.60)
Two Coats.
| C/room O/side 1x2x(22.25+25.37)x(11.50+11.0)/2 |  | 1071
|  | Qty same item No: I (20) | 1800
2871
|  |  | @ | Rs.103.79 | %sft | Rs. 2980.00
32 | Painting doors and windows any type.three coats. (SI,NO: 4(b/c) P. 76)
NEW SURFACE
| C/Room Door | 1x2x4.0x7.0 | 56
56
|  |  | @ | Rs.978.95 | %sft | Rs. 548.00
OLD SURFACE
| C/Room "W" | 3x2.0x4.50x4.0 | 108
108
|  |  | @ | Rs.550.36 | %sft | Rs. 594.00
33 | Painting Guard bars, gates iron bars gratings, railings including standard barces (etc) and
similar open work. (SI,NO: 4(d) P. 76)
NEW SURFACE
| M.Gate | 1x2.0x8.0x6.0 | 96
96
|  |  | @ | Rs.584.54 | %sft | Rs. 561.00
34 | Providing & laying HALLA or pattern tiles glazed 6"x 6" x½" on floor or wall facing in
required floor & pattern of STILE specification jointed in white cement & pigment over a
base of 1:2 grey cement mortar ¾" thick including washing & filling of joins with slaurry
of white cement and pigment in desired shape with finishing claning & cost of wax polish etc.
complete including cutting tiles to proper profile.(SI, NO: 61 P. 54)
| Main Gate Piller | 2x1.50x7.00 | 21
21
|  |  | @ | Rs.17091.69 | %sft | Rs. 3589.00
Total Rs:- 310601.00
Deputy District Officer
| Sub-Engeenir |  |  |  | Education works
Works & services Department
Nawabshah.
S.NO | Description | Measurement | Quantity | Rate | Unit | Amount
S.NO | Description | Measurement | Quantity | Rate | Unit | Amount
15 | Erection & removal of centering for R.C.C. or plain cement concrete works of Deodar Wood
(2nd-class).(SI,NO: 18b (ii) P.21)
| Qty same item No: 14(B) 810.0/0.50 x 2.0 |  | 3240
|  |  | @ | Rs.1405.75 | %sft | Rs. 45546.00
S.NO | Description | Measurement | Quantity | Rate | Unit | Amount
Deduction
| Lav: I/S Wall | 1x2.0x2.0(5.0+4.0)x3.0 | 108
| Passge | 1x(9.50+3.0+9.50)3.0 | 66
174
|  | Net Qty 793-174= | 619
|  |  | @ | Rs.536.14 | %sft | Rs. 3319.00
20 | Painting doors and windows any type.three coats. (SI,NO: 4(b/c) P. 76)
| Lav: Door | 1x2.0x2.0x2.50x7.0 | 70
|  |  | @ | Rs.978.95 | %sft | Rs. 685.00
21 | Whit washing.(SI,NO: 26 P.60)
Three Coats.
| Lav: slab | 1x2.0x4.0x5.0 | 40
|  |  | @ | Rs.115.18 | %sft | Rs. 46.00
22 | Primary coat of chalk under distempering.(SI,NO: 23 P.59)
| Passge | 2x2.0x(4.0+5.0)x(7.75+7.50/2) | 275
| " | 1x(9.50+3.0+9.50)x(+6.0+7.5/2) | 149
| O/S | 1x(6.50+10.50+6.50)x7.50 | 176
| " | 1x(3.75+6.75)x6.0 | 63
663
|  |  | @ | Rs.58.85 | %sft | Rs. 390.00
23 | Distempering. (SI,NO: 24 P.60)
Three Coats.
|  | Qty Same item No: (22) | 663
|  |  | @ | Rs.263.51 | %sft | Rs. 1747.00
Deputy District Officer
| Sub-Engeenir |  |  |  | Education works
Works & services Department
Nawabshah.