## Estimate 4
Title of Work: Establishment of Project Management & Implementation Unit Office (SERP-II)
BOQ
S.NO.1 Maintenance & Repair Works at PMIU Office.
S.No | DESCRIPTION | QUANTITIES | UNIT | Rate | AMOUNT
1 | Iron Steel Grills
| P/F iron grills with required section of flat iron / square bar as per approved design including welding all sides of the section at the juction and fixing with sunk iron screws etc: complete as required in any floor in masonary or concrete work. complete in all respects as per instructions of the Engineer-in-Charge. | 229.5 | SFT
2 | Ground Floor Shed
| Providing and fixing of M/S angle iron welding over Poly Carbonate Sheet. | 153 | Sft
3 | Roof Paryer Shed
| Providing and fixing of M/S pipe welding with angle iron over Poly Carbonate Sheet. | 320 | Sft
4 | Paint
| Providing and applying minimum 3 coats of plastic emulsion finish paint to walls including 1 coat of primer preparation of surfaces, rubbing sand papering filling of voids etc. as per specification (ICI or Berger) or Equivalent. | 300 | Sft