## SCHEDULE B ZONE C
SCHEDULE-B
Name of Work: |  |  | DETAIL WORKING ESTIMATE FOR CONSTRUCTION OF DISPOSAL WORK ZONE-C, I/C P/L/J RC.C. SEWER 24" & 12" DIA AND SURFACE DRAINS FOR DRAINAGE SCHEME KHIPRO TALUKA KHIPRO DISTRICT SANGHAR
S.N | Description & Qty |  |  |  |  | Rate |  |  |  | Unit |  |  |  |  | Amount
PART-A COLLECTING TANK 25' DIA FOR ZONE -C
1 | Excavation of well in dry up to 20’ ft below ground level and disposal of soil within one chain (in ordinary or sand) (GSI No: 1 P/92)
| 2000 | Cft |  |  |  | Rs.2247.58 |  |  | P%0 Cft | [6 empty] | 4495.16
2 | Providing Construction joint in concrete work of 9” wide corrugated PVC water stop with bulb i/c cost of material & labour etc complete (PHSI No: 2 P/43)
| 245.08 | Rft |  |  |  | Rs.86.00 |  |  | P/ Rft | [6 empty] | 21076.88
3 | Wet sinking of wells for depth bellow siring level by means of divers i/c all charges for shoring loading & removing excavated material within one chain (in ordinary soil) (GSI No: 3 P/93)
0-5’ Depth
| 2968.28 | Cft |  |  |  | Rs. 11763.80 |  |  | P%0 Cft | [6 empty] | 34918.2523
4 | Wet sinking of wells for depth bellow siring level by means of divers i/c all charges for shoring loading & removing excavated material within one chain (in ordinary soil)
5-10’ Depth
| 2968.28 | Cft |  |  |  | Rs.24200.00 |  |  | P%0 Cft | [6 empty] | 71832.376
5 | Wet sinking of wells for depth bellow siring level by means of divers i/c all charges for shoring loading & removing excavated material within one chain (in ordinary soil)
10-15’ Depth
| 2671.45 | Cft |  |  |  | Rs.37230.77 |  |  | P%0 Cft | [6 empty] | 99460.1405
6 | Cement concrete brick or stone ballast 1 ½” to 2”guage Ratio 1:4:8(GSI No:4,P/17)
| 973.06 | Cft: |  |  |  | Rs. 9416.28 |  |  | P% Cft | [5 empty] | Rs. | 91626.0542
7 | Cement concrete plain i/c placing compacting finishing curing complete including Screening and washing of stone aggregate with out shuttering Ratio 1:4:8. (GSI No: 5 P/16)
| 490.94 | Cft: |  |  |  | Rs. 11288.75 |  |  | P% Cft | [5 empty] | Rs. | 55420.9892
8 | Cement concrete plain i/c placing compacting finishing curing complete including Screening and washing of stone aggregate with out shuttering Ratio 1:3:6. (GSI No: 5 P/18)
| 490.94 | Cft: |  |  |  | Rs. 12595.00 |  |  | P% Cft | [5 empty] | Rs. | 61833.893
9 | Cement concrete plain i/c placing compacting finishing curing complete including Screening and washing of stone aggregate with out shuttering Ratio 1:2:4. (GSI No: 5 P/18)
| 490.94 | Cft: |  |  |  | Rs. 14429.25 |  |  | P% Cft | [5 empty] | Rs. | 70838.96
10 | RCC work i/c all labour and material except the cost of steel reinforcement and its labour for bending & binding, which will be paid separately. This rate also i/c all kind of forms moulds lifting shuttering curing rendering & finishing the exposed surface i/c screening and washing of shingle (a) RCC work in roof, slab, beams, column, rafts, lintel & other structural member laid in situ or pre-cast laid in position complete in all respect. (GSI No: 6 P/17)
| 1667.2 | Cft: |  |  |  | Rs. 337 |  |  | P/ Cft | [5 empty] | Rs. | 561846.4
11 | Fabrication of mild steel reinforcement cement concrete i/c cutting bending laying in position and fastening i/c cost of binding wire etc. (GSI No: 7 P/20)
| 63.07 | Cwt: |  |  |  | Rs. 5001.70 |  |  | P/ Cwt | [5 empty] | Rs. | 315457.219
12 | Bailing or pumping out sub soil water during excavation concreting cost in situ concrete or masonry work in foundation etc. (PHSI No: 18 P/52)
| 12273.44 | Cwt: |  |  |  | Rs. 543.00 |  |  | P/ Cwt | [5 empty] | Rs. | 66644.7792
13 | C.I Foot Step. (R.A Approved)
| 10 | No: |  |  |  | Rs. 181.56 |  |  | Each | [5 empty] | Rs. | 1815.6
[14 empty] | TOTAL | Rs. | 1457266.7033
|  | for 02 Nos: Collecting Tanks | [7 empty] | 1457266.7033 | × | 2 | = |  | Rs | 2914533
PART-B SCREENING CHAMBER 12' dia
1 | Excavation of well in dry up to 20’ ft below ground level and disposal of soil within one chain (in ordinary or sand) (GSI No: 1 P/92)
| 529.87 | Cft: |  |  |  | Rs. 2247.58 |  |  | P%0 Cft | [5 empty] | Rs. | 1190.9252
2 | Wet sinking of wells for depth bellow siring level by means of divers i/c all charges for shoring loading & removing excavated material within one chain (in ordinary soil)
0-5’ Depth
| 825.23 | Cft: |  |  |  | 11763.8 |  |  | P%0 Cft | [5 empty] | Rs. | 9707.8407
3 | Wet sinking of wells for depth bellow siring level by means of divers i/c all charges for shoring loading & removing excavated material within one chain (in ordinary soil)
5-10’ Depth
| 742.7 | Cft: |  |  |  | 24200 |  |  | P%0 Cft | [5 empty] | Rs. | 17973.34
5 | Cement concrete brick or stone ballast 1 ½” to 2”guage Ratio 1:4:8(GSI No:4,P/17)
| 258.33 | Cft: |  |  |  | Rs.9416.28 |  |  | P% Cft | [5 empty] | Rs. | 24325.0761
6 | Cement concrete plain i/c placing compacting finishing curing complete including Screening and washing of stone aggregate with out shuttering Ratio 1:4:8. (GSI No: 5 P/16)
| 113 | Cft: |  |  |  | Rs. 11288.75 |  |  | P% Cft | [5 empty] | Rs. | 12756.2875
7 | Cement concrete plain i/c placing compacting finishing curing complete including Screening and washing of stone aggregate with out shuttering Ratio 1:3:6. (GSI No: 5 P/18)
| 113 | Cft: |  |  |  | Rs. 12595.00 |  |  | P% Cft | [5 empty] | Rs. | 14232.35
8 | Cement concrete plain i/c placing compacting finishing curing complete including Screening and washing of stone aggregate with out shuttering Ratio 1:2:4. (GSI No: 5 P/18)
| 113 | Cft: |  |  |  | Rs. 14429.25 |  |  | P% Cft | [5 empty] | Rs. | 16305.0525
9 | RCC work i/c all labour and material except the cost of steel reinforcement and its labour for bending & binding, which will be paid separately. This rate also i/c all kind of forms moulds lifting shuttering curing rendering & finishing the exposed surface i/c screening and washing of shingle (a) RCC work in roof, slab, beams, column, rafts, lintel & other structural member laid in situ or pre-cast laid in position complete in all respect. (GSI No: 6 P/17)
| 655.95 | Cft: |  |  |  | Rs. 337 |  |  | P/ Cft | [5 empty] | Rs. | 221055.15
10 | Fabrication of mild steel reinforcement cement concrete i/c cutting bending laying in position and fastening i/c cost of binding wire etc. (GSI No: 7 P/20)
| 25.22 | Cwt: |  |  |  | Rs. 5001.70 |  |  | P/ Cwt | [5 empty] | Rs. | 126142.874
11 | Providing Construction joint in concrete work of 9” wide corrugated PVC water stop with bulb i/c cost of material & labour etc complete (PHSI No: 2 P/43)
| 81.69 | Rft: |  |  |  | Rs.86 |  |  | P/ Rft | [5 empty] | Rs. | 7025
12 | Fabrication of heavy steel work with angle tees flat iron round iron & sheet iron for making trusses girders make etc i/c cutting reverting handling assembling and fixing but excluding erection in position. (GSI No: 2 P/96)
| 6.7 | Cwt: |  |  |  | Rs.4928.49 |  |  | P/ Cwt | [5 empty] | Rs. | 33020.883
13 | Providing and fixing C.I Man holes cover with frame i/c cost of material (PHSI No: 1,P-35)
| 3.5 | Cwt: |  |  |  | Rs.6985 |  |  | P/ Cwt | [5 empty] | Rs. | 24447.5
14 | Errection and fitting in position of iron trusses staging of water tanks etc.(GSI No: 3,P-96).
| 6.7 | Cwt: |  |  |  | Rs.271.04 |  |  | P/ Cwt | [5 empty] | Rs. | 1815.968
15 | Pucca brick work in foundation and plinth in cement sand mortar (1:6) (GSI No: 4(i)P-23)
| 216.18 | Cft: |  |  |  | Rs.11948.36 |  |  | P% Cft | [5 empty] | Rs. | 25829.9646
16 | Cement plaster (1:4) up to 12 ft height ½” thick (GSI No: 13 (b),P-57).
| 375.91 | Sft: |  |  |  | Rs.2283.93 |  |  | P% Sft | [5 empty] | Rs. | 8585.5213
17 | Providing RCC pipes of ASTM C-76-62 T/C 76-70 Class-II wall band fixing in trench i/c cutting fitting and jointing with rubber ring i/c testing with water to specified pressure R.A approved)
12"Ø
| 64 | Rft: |  |  |  | Rs.412.00 |  |  | P/ Rft | [5 empty] | Rs. | 26368
18 | Excavation for pipe line trenches in soft soils including trimming and dressing sides to true alignment design section / profiles and shape leveling of beds of trenches to correct level and grade i/e laying of earth in 6” layers for construction of banks and dressing and disposal of surplus excavated earth with in one chains directed by In charge Engineer i/e providing fence guard light flats where as required lift up to 5 feet (1.52m) and lead up to one chain. (30.5m) (P.H.S.I.NO: P 46).
| 576 | Cft: |  |  |  | Rs.3600 |  |  | P%0 Cft | [5 empty] | Rs. | 2073.6
19 | Excavation for pipe line trenches in Wet soils including trimming and dressing sides to true alignment design section / profiles and shape leveling of beds of trenches to correct level and grade i/e laying of earth in 6” layers for construction of banks and dressing and disposal of surplus excavated earth with in one chains directed by In charge Engineer i/e providing fence guard light flats where as required lift up to 5 feet (1.52m) and lead up to one chain. (30.5m) (P.H.S.I.NO: P 46).
| 576 | Cft: |  |  |  | Rs.5400 |  |  | P%0 Cft | [5 empty] | Rs. | 3110.4
5'-8' depth
| 528 | Cft: |  |  |  | Rs.5950 |  |  | P%0 Cft | [5 empty] | Rs. | 3141.6
21 | Bailing or pumping out sub soil water during excavation concreting cost in situ concrete or masonry work in foundation etc. (PHSI No: 18 P/52)
| 1696.68 | Cwt: |  |  |  | Rs. 543.00 |  |  | P/ Cwt | [5 empty] | Rs. | 9212.9724
22 | Refilling the excavated stuff in trenches 6” thick layers i/c watering ramming to full compaction etc complete (PHSI No: 24, P-47).
| 1512 | Cft: |  |  |  | Rs.2760 |  |  | P%0 Cft | [5 empty] | Rs. | 4173.12
23 | Supplying and embedding C.I foot steps approved designed weight not less than 15 LBS (R.A approved)
| 18 | Nos: |  |  |  | Rs.181.65 |  |  | Each | [5 empty] | Rs. | 3269.7
24 | Providng & Fixing MS fabricated pen Stock gate size 3.25' x 4' i/c frame and gears .etc complete
| 2 | Nos: |  |  |  | Rs.27375 |  |  | Each | [5 empty] | Rs. | 54750
595764
PART-C COMPOUND WALL (150+200)
1 | Excavation in foundation of building bridges & other structure i/c dug belling dressing refilling around structure with excavation stuff earth watering & ramming to full compaction lead up to one chain and lift up to 5’ ft: (in ordinary soil) (GSI No: 18(b) P/5)
| 3420 | Cft: |  |  |  | Rs. 3176.25 |  |  | P%0 Cft | [5 empty] | Rs. | 10863
2 | Cement concrete brick or stone ballast 1 ½” to 2”guage Ratio 1:4:8(GSI No:4,P/17)
| 693 | Cft: |  |  |  | Rs.9416.28 |  |  | P% Cft | [5 empty] | Rs. | 65255
3 | Cement concrete plain i/c placing compacting finishing curing complete including Screening and washing of stone aggregate with out shuttering Ratio 1:3:6. (GSI No: 5 P/18)
| 2394 | Cft: |  |  |  | Rs. 12595.00 |  |  | P% Cft | [5 empty] | Rs. | 301524
4 | Erection & removing centering for RCC in plain cement concrete work. (GSI No: 18 P/21)
| 4788 | Cft: |  |  |  | Rs. 3127.41 |  |  | P% Cft | [5 empty] | Rs. | 149740
5 | Pacca brick work in other than building i/c striking of joint up to 20’ ft height in cement sand mortar (1:6). (GSI No: P/No: 26)
| 1072.63 | Cft: |  |  |  | Rs. 12346.65 |  |  | P% Cft | [5 empty] | Rs. | 132434
6 | Cement plaster (1:6) up to 12 ft height ½” thick (GSI No: 13 (b),P-57).
| 3150.74 | Sft: |  |  |  | Rs.2206.60 |  |  | P% Sft | [5 empty] | Rs. | 69524
7 | Cement Pointing struck joints on wall ratio (1:3) (GSI No: 19 P/59)
| 2884 | Sft: |  |  |  | Rs.1213.58 |  |  | P% Sft | [5 empty] | Rs. | 35000
8 | Cement plaster (1:6) up to 12 ft height ½” thick (GSI No: 13 (b),P-57).
| 3150.74 | Sft: |  |  |  | Rs.2197.52 |  |  | P% Sft | [5 empty] | Rs. | 69238
9 | Rough cost stucco cement plaster ¾” thick preparation 1:1: ½” to 1: ½” thick cement hill sand and Bajri in patterns. (GSI No: 32 P/60)
| 2736 | Sft: |  |  |  | Rs. 2306.10 |  |  | P% Sft | [5 empty] | Rs. | 63095
10 | Painting New Surfaces: Preparing face and doors and windows any type (including edges) (GSI No:45 (c) P/70)
| 120 | Sft: |  |  |  | Rs. 2116.41 |  |  | P% Sft | [5 empty] | Rs. | 2540
11 | S/F steel grated doors complete with locking arrangement angle iron frame 2”x2”x3.8” and ¾” Sq: bars 4” center to center (GSI No: 23 P/97)
| 60 | Sft: |  |  |  | Rs. 726.72 |  |  | P/Sft | [5 empty] | Rs. | 43603
11 | Preparing the surface and painting with weather coat i/c rubbing the surface with rubbing bricks snd paper filling the voids with chalk/plaster of paris and then painting with weather coat of approved make. (GSI No: 38 (a),P -56 )
| 6034.74 | Sft: |  |  |  | Rs. 1948.10 |  |  | P% Sft | [5 empty] | Rs. | 117563
12 | RCC work i/c all labour and material except the cost of steel reinforcement and its labour for bending & binding, which will be paid separately. This rate also i/c all kind of forms moulds lifting shuttering curing rendering & finishing the exposed surface i/c screening and washing of shingle (a) RCC work in roof, slab, beams, column, rafts, lintel & other structural member laid in situ or pre-cast laid in position complete in all respect. (GSI No:6 P/17)
| 65.25 | Cft: |  |  |  | Rs. 337.00 |  |  | P/ Cft | [5 empty] | Rs. | 21989
13 | Fabrication of mild steel reinforcement for Cement Concrete i/c cutting bending lying in position ,making joints fasting i/c cost of binding wire (GSI No: 8 P/17)
| 2.62 | Cwt: |  |  |  | Rs. 5001.70 |  |  | P/ Cwt | [5 empty] | Rs. | 13104
[14 empty] | TOTAL |  | 1095461
PART-D PUMP HOUSE ( 12' × 16')
1 | Excavation in foundation of building bridges & other structure i/c dug belling dressing refilling around structure with excavation stuff earth watering & ramming to full compaction lead up to one chain and lift up to 5’ ft: (in ordinary soil) (GSI No: 18(b) P/5)
| 325 | Cft: |  |  |  | Rs. 3176.25 |  |  | P%0 Cft | [5 empty] | Rs. | 1032
2 | Cement concrete brick or stone ballast 1½” to 2”guage Ratio (1:4:8) (GSI No:4,P/17)
| 157.53 | Cft: |  |  |  | Rs.9416.28 |  |  | P% Cft | [5 empty] | Rs. | 14833
3 | Cement concrete plain i/c placing compacting finishing curing complete including Screening and washing of stone aggregate with out shuttering Ratio 1:3:6. (GSI No: 5 P/18)
| 252 | Cft: |  |  |  | Rs. 12595.00 |  |  | P% Cft | [5 empty] | Rs. | 31739
4 | Erection & removing centering for RCC in plain cement concrete work. (GSI No: 18 P/21)
| 472 | Sft: |  |  |  | Rs. 3127.41 |  |  | P% Sft | [5 empty] | Rs. | 14761
5 | Pacca brick work in ground floor in cement sand mortar (1:6). (GSI No: 5, P/No: 26)
| 363.75 | Cft: |  |  |  | Rs. 12674.36 |  |  | P% Cft | [5 empty] | Rs. | 46103
6 | RCC work i/c all labour and material except the cost of steel reinforcement and its labour for bending & binding, which will be paid separately. This rate also i/c all kind of forms moulds lifting shuttering curing rendering & finishing the exposed surface i/c screening and washing of shingle (a) RCC work in roof, slab, beams, column, rafts, lintel & other structural member laid in situ or pre-cast laid in position complete in all respect. (GSI No:6 P/17).
| 148.44 | Cft: |  |  |  | Rs. 337.00 |  |  | P/ Cft | [5 empty] | Rs. | 50024
7 | Fabrication of mild steel reinforcement for Cement Concrete i/c cutting bending lying in position ,making joints fasting i/c cost of binding wire (GSI No: 8 P/17)
| 5.96 | Cwt: |  |  |  | Rs. 5001.70 |  |  | P/ Cwt | [5 empty] | Rs. | 29810
8 | Cement plaster (1:4) up to 12' ft height 3/8” thick (GSI No: 13 (b),P-57).
| 514 | Sft: |  |  |  | Rs.2197.52 |  |  | P% Sft | [5 empty] | Rs. | 11295
9 | Cement plaster (1:6) up to 12' ft height 1/2” thick (GSI No: 13 (b),P-57).
| 514 | Sft: |  |  |  | Rs.2206.60 |  |  | P% Sft | [5 empty] | Rs. | 11342
10 | Cement Pointing struck joints on wall ratio (1:3) (GSI No: 19 P/59)
| 568.75 | Sft: |  |  |  | Rs.1213.58 |  |  | P% Sft | [5 empty] | Rs. | 6902
11 | Filling Water and remaining earth in floor with srplus from fooundation leadup to one chain and lift up to 5'ft (GSI No: 21 P-5)
| 295.22 | Sft: |  |  |  | Rs. 1512.50 |  |  | P%0 Cft | [5 empty] | Rs. | 447
12 | Providing and Laying 1"thick toping cement concrete (1:2:4) i/c surface finishing & diving into panel etc complete (2" thick ) (GSI No: 16 P-47)
| 192 | Sft: |  |  |  | Rs. 3275.50 |  |  | P% Cft | [5 empty] | Rs. | 6289
13 | Rough cost stucco cement plaster ¾” thick preparation 1:1:½” to 1:½” thick cement hill sand and Bajri in patterns. (GSI No: 32 P/60)
| 94.5 | Sft: |  |  |  | Rs. 2306.10 |  |  | P% Sft | [5 empty] | Rs. | 2179
14 | Fabrication of heavy steel work with angle tees flat iron round iron and sheet iron for making truss girders made etc i/c cutting reverting handling assembling and fixing but excluding errection in position. (GSI No: 2 P-96)
| 2.71 | Cwt: |  |  |  | Rs. 4928.49 |  |  |  | P / Cwt |  |  |  |  | Rs. | 13356
15 | S/F steel grated doors complete with locking arrangement angle iron frame 2”×2”×3.8” and ¾” Sq: bars 4” center to center (GSI No: 23 P/97)
| 28 | Sft: |  |  |  | Rs. 726.72 |  |  | P/ Sft | [5 empty] | Rs. | 20348
16 | Painting New Surfaces: Preparing face and doors and windows any type (including edges) (GSI No:45 (c) P/70)
| 120 | Sft: |  |  |  | Rs. 2116.41 |  |  | P% Sft | [5 empty] | Rs. | 2540
17 | Priming coat of chalk distemper one coat. (GSI No: 23 P/54)
| 706 | Sft: |  |  |  | Rs. 442.75 |  |  | P% Sft | [5 empty] | Rs. | 3126
18 | Preparing the surface and painting with weather coat i/c rubbing the surface with rubbing bricks snd paper filling the voids with chalk/plaster of paris and then painting with weather coat of approved make. (GSI No: 38 (a),P -56 )
| 568 | Sft: |  |  |  | Rs. 1948.10 |  |  | P% Sft | [5 empty] | Rs. | 11065
19 | Distembring two coat (GSI No: P- )
| 706 | Sft: |  |  |  | Rs. 1043.90 |  |  | P% Sft | [5 empty] | Rs. | 7370
20 | Supplying and fixing in position iron/steel grill of ¾”× ¼” size flat iron of approved design i/c painting 3 coats etc complete weight not less than 3.7 lbs/sq foot of finished grill (GSI No: 26,P-95).
| 32 | Sft: |  |  |  | Rs. 180.30 |  |  | P/ Sft | [5 empty] | Rs. | 5770
[14 empty] | TOTAL | Rs. | 290305
PART-E STAFF QUARTER (TYPE III)
1 | Excavation in foundation of building bridges & other structure i/c dug belling dressing refilling around structure with excavation stuff earth watering & ramming to full compaction lead up to one chain and lift up to 5’ ft: (in ordinary soil) (GSI No: 18(b) P/5)
| 1175.85 | Cft: |  |  |  | Rs. 3176.25 |  |  | P%0 Cft | [5 empty] | Rs. | 3735
2 | Cement concrete brick or stone ballast 1½” to 2”guage Ratio (1:4:8) (GSI No:4,P/17)
| 565 | Cft: |  |  |  | Rs.9416.28 |  |  | P% Cft | [5 empty] | Rs. | 53202
3 | Pacca brick work in foundation and plinth in cement sand mortor (1:6) (GSI No:5, P/No: 20)
| 1792.92 | Cft: |  |  |  | Rs.11948.36 |  |  | P% Cft | [5 empty] | Rs. | 214225
4 | D.P.C with cement sand sand single concrete (1:2:4) including 2coat of asphaltic mixture .(b) 3" thick (GSI No: 28,P-19)
| 512.28 | Cft: |  |  |  | Rs. 4982.18 |  |  | P% Cft | [5 empty] | Rs. | 25523
5 | Pacca brick work in ground floor in cement sand mortar (1:6). (GSI No: 5, P/No: 26)
| 1418.52 | Cft: |  |  |  | Rs. 12674.36 |  |  | P% Cft | [5 empty] | Rs. | 179788
6 | Filling Water and remaining earth in floor with srplus from fooundation leadup to one chain and lift up to 5'ft (GSI No: 21 P-5)
| 1214.59 | Sft: |  |  |  | Rs. 1512.50 |  |  | P% Cft | [5 empty] | Rs. | 18371
7 | RCC work i/c all labour and material except the cost of steel reinforcement and its labour for bending & binding, which will be paid separately. This rate also i/c all kind of forms moulds lifting shuttering curing rendering & finishing the exposed surface i/c screening and washing of shingle (a) RCC work in roof, slab, beams, column, rafts, lintel & other structural member laid in situ or pre-cast laid in position complete in all respect. (GSI No:6 P/17).
| 540.51 | Cft: |  |  |  | Rs. 337.00 |  |  | P/ Cft | [5 empty] | Rs. | 182152
8 | Fabrication of mild steel reinforcement for Cement Concrete i/c cutting bending lying in position ,making joints fasting i/c cost of binding wire (GSI No: 8 P/17)
[5 empty] | 540.51 |  | × | 4.5 | ÷ | 112 |  |  | = | 21.72 | Cwt
| 21.72 | Cwt: |  |  |  | Rs. 5001.70 |  |  | P/ Cwt | [5 empty] | Rs. | 108637
9 | Fabrication of heavy steel work with angle tees flat iron round iron & sheet iron for making trusses girders make etc i/c cutting reverting handling assembling and fixing but excluding erection in position. (GSI No: 2 P/96)
| 19.89 | Cwt: |  |  |  | Rs.4928.49 |  |  | P/ Cwt | [5 empty] | Rs. | 98027.6661
10 | Painting New Surfaces: Preparing face and doors and windows any type (including edges) (Three Coats ).(GSI No:45 (c) P/70)
| 470 | Sft: |  |  |  | Rs. 2116.41 |  |  | P% Sft | [5 empty] | Rs. | 9947
11 | Erection & fitting in position of iron truses staging of water tanks etc (GSI No: 3P/91)
| 19.89 | Sft: |  |  |  | Rs. 271.04 |  |  | P/ Sft | [5 empty] | Rs. | 5391
12 | Cement plaster (1:6) up to 12' ft height ½” thick (GSI No: 13 (b),P-57).
| 2474.13 | Sft: |  |  |  | Rs.2206.60 |  |  | P% Sft | [5 empty] | Rs. | 54594
13 | Cement plaster (1:4) up to 12' ft height 3/8” thick (GSI No: 13 (b),P-57).
| 2474.13 | Sft: |  |  |  | Rs.2197.52 |  |  | P% Sft | [5 empty] | Rs. | 54370
14 | Rough cost stucco cement plaster ¾” thick preparation 1:1: ½” to 1: ½” thick cement hill sand and Bajri in patterns. (GSI No: 32 P/60)
| 142 | Sft: |  |  |  | Rs. 2306.10 |  |  | P% Sft | [5 empty] | Rs. | 3275
15 | Providing and Laying 1"thick toping cement concrete (1:2:4) i/c surface finishing & diving into panel etc complete (2" thick ) (GSI No: 16 P-47)
| 989.04 | Sft: |  |  |  | Rs. 3275.50 |  |  | P% Cft | [5 empty] | Rs. | 32396
16 | Cement Pointing struck joints on wall ratio (1:3) (GSI No: 19 P/59)
| 1186.1 | Sft: |  |  |  | Rs.1213.58 |  |  | P% Sft | [5 empty] | Rs. | 14394
17 | Primary Coat of Chalk distemper (GSI No: 26 P/54)
| 3380.59 | Sft: |  |  |  | Rs.442.75 |  |  | P% Sft | [5 empty] | Rs. | 14968
18 | White wash One coat. (GSI No: 26 P/54)
| 3380.59 | Sft: |  |  |  | Rs.1043.9 |  |  | P% Sft | [5 empty] | Rs. | 35290
19 | Preparing the surface and painting with weather coat i/c rubing the surface with (GSI No: 25 P/54)
| 1186.1 | Sft: |  |  |  | Rs.1948.1 |  |  | P% Sft | [5 empty] | Rs. | 23106
20 | Plain G.I Sheet iron spouts fixed in place i/c painting (GSI No: 25,P-58).
| 2 | Nos |  |  |  | Rs.1303.17 |  |  | Each | [5 empty] | Rs. | 2606
21 | Supplying and fixing in position iron/steel grill of ¾”× ¼” size flat iron of approved design i/c painting 3 coats etc complete weight not less than 3.7 lbs/sq foot of finished grill (GSI No: 26,P-95).
| 76 | Sft: |  |  |  | 180.50 |  |  | P/ Sft | [5 empty] | Rs. | 13718
ELECTRIC FITTING
22 | Wiring for light or fan point with 1/1. 13(3/..029 PVC insulated wire in 20 mm (3/4”) PVC conduit on surface as required. (E.S.I No:123,P-15).
| 8 | No: |  |  |  | Rs.797 |  |  | Each | [5 empty] | Rs. | 6376
23 | Wiring for plug point with (3/..029 PVC insulated wire in 20(3/4") 25 mm (1”) PVC conduit on surface as required. (E.S.I No: 125,P-15).
| 4 | No: |  |  |  | Rs.669 |  |  | Each | [5 empty] | Rs. | 2676
24 | Wiring for mains with 2-7/0.29 (4 MM2)PVC insulated wire in 2/4" PVC conduit fitted. (E.S.I.No: 3,P-4).
| 100 | Rft: |  |  |  | Rs.52.11 |  |  | P/ Rft | [5 empty] | Rs. | 5211
25 | Providing and fixing surface type 3 pin, 15 Amps, S.P surface plug socket, switch and shoe unit on metal board recessed in the walls or columns and covered with plastic sheet (E.S.I No:227 P/33)
| 1 | No: |  |  |  | Rs.162 |  |  | P% Sft | [5 empty] | Rs. | 162
26 | Providing and fixing B.C Brass Bethern holder type batten holder. (G.S.I.No: 233,P-84)
| 2 | Nos: |  |  |  | Rs.69 |  |  | Each | [5 empty] | Rs. | 138
27 | Providing and fixing S.W canopy block for 228 mm (9”) sweep exhaust fan complete as required. (E.S.I.No: (D)3, P-14).
| 4 | Nos: |  |  |  | Rs.44 |  |  | P% Sft | [5 empty] | Rs. | 176
28 | Wiring for mains with 2-7/1.04(7/.044)PVC insulated wire in 25 mm (1”)PVC conduit. (E.S.I.No: 19, P-5).
| 100 | Rft: |  |  |  | Rs.195.36 |  |  | P/ Rft | [5 empty] | Rs. | 19536
29 | Providing circuit Breaker 30 Amps by 63 apms SP(TB-53) D.P i/c fixing on a prepared board and necessary connection (E.S.I.No: 203,P-20).
| 1 | No |  |  |  | Rs.3837.63 |  |  | Each | [5 empty] | Rs. | 3838
30 | Providing and fixing ceiling fan (56”) made pak i/c regular, sewing board etc complete. (market rate).
| 2 | No: |  |  |  | Rs.3185 |  |  | Each | [5 empty] | Rs. | 6370
[14 empty] | TOTAL | Rs. | 1239521
PART-F SUMP WELL 10' dia
1 | Excavation of well in dry up to 20’ ft below ground level and disposal of soil within one chain (in ordinary or sand) (GSI No: 1 P/92)
| 613.28 | Cft: |  |  |  | Rs. 2247.58 |  |  | P%0 Cft | [5 empty] | Rs. | 1378
2 | Wet sinking of wells for depth bellow siring level by means of divers i/c all charges for shoring loading & removing excavated material within one chain (in ordinary soil)
0-5’ Depth
| 613.28 | Cft: |  |  |  | 11763.8 |  |  | P%0 Cft | [5 empty] | Rs. | 7215
3 | Wet sinking of wells for depth bellow siring level by means of divers i/c all charges for shoring loading & removing excavated material within one chain (in ordinary soil)
5-10’ Depth
| 613.28 | Cft: |  |  |  | 24200 |  |  | P%0 Cft | [5 empty] | Rs. | 14841
4 | Wet sinking of wells for depth bellow siring level by means of divers i/c all charges for shoring loading & removing excavated material within one chain (in ordinary soil)
10-15’ Depth
| 613.28 | Cft: |  |  |  | 37230.77 |  |  | P%0 Cft | [5 empty] | Rs. | 22833
5 | Cement concrete brick or stone ballast 1 ½” to 2”guage Ratio 1:4:8(GSI No:4,P/17)
| 153.73 | Cft: |  |  |  | Rs.9416.28 |  |  | P% Cft | [5 empty] | Rs. | 14476
6 | Cement concrete plain i/c placing compacting finishing curing complete including Screening and washing of stone aggregate with out shuttering Ratio 1:4:8. (GSI No: 5 P/16)
| 78.55 | Cft: |  |  |  | Rs. 11288.75 |  |  | P% Cft | [5 empty] | Rs. | 8867
7 | Cement concrete plain i/c placing compacting finishing curing complete including Screening and washing of stone aggregate with out shuttering Ratio 1:3:6. (GSI No: 5 P/18)
| 78.55 | Cft: |  |  |  | Rs. 12595.00 |  |  | P% Cft | [5 empty] | Rs. | 9893
8 | Cement concrete plain i/c placing compacting finishing curing complete including Screening and washing of stone aggregate with out shuttering Ratio 1:2:4. (GSI No: 5 P/18)
| 78.55 | Cft: |  |  |  | Rs. 14429.25 |  |  | P% Cft | [5 empty] | Rs. | 11334
9 | RCC work i/c all labour and material except the cost of steel reinforcement and its labour for bending & binding, which will be paid separately. This rate also i/c all kind of forms moulds lifting shuttering curing rendering & finishing the exposed surface i/c screening and washing of shingle (a) RCC work in roof, slab, beams, column, rafts, lintel & other structural member laid in situ or pre-cast laid in position complete in all respect. (GSI No: 6 P/17)
| 842.13 | Cft: |  |  |  | Rs. 337 |  |  | P/ Cft | [5 empty] | Rs. | 283798
10 | Fabrication of mild steel reinforcement cement concrete i/c cutting bending laying in position and fastening i/c cost of binding wire etc. (GSI No: 7 P/20)
| 31.74 | Cwt: |  |  |  | Rs. 5001.70 |  |  | P/ Cwt | [5 empty] | Rs. | 158754
11 | Providing Construction joint in concrete work of 9” wide corrugated PVC water stop with bulb i/c cost of material & labour etc complete (PHSI No: 2 P/43)
| 103.69 | Rft: |  |  |  | Rs.86 |  |  | P/ Rft | [5 empty] | Rs. | 8917
12 | Supplying and embedding C.I foot steps approved designed weight not less than 15 LBS (R.A approved)
| 18 | Nos: |  |  |  | Rs.181.65 |  |  | Each | [5 empty] | Rs. | 3270
545576
| PART-D |  | RCC SEWER LINE 24"θ & 12"θ
1 | Dismantling and removing road metaling.9G.S.I.No: 51,P-14).
24"Ø
| 4050 | Cft: |  |  | Rs. 605.00 |  |  |  |  | P% Cft | [5 empty] | 24503
2 | Excavation for pipeline in trenches pits in Soft soil i/c trimming dressing sides to true alignment and shape leveling of beds of trenches to correct level and grade Cutting joint holes and disposal of surplus earth within one chain as directed by Engineer in charge providing fence guards lights, flages and temporary crossing For non-vehicular traffic whereever required lift up to 5’ and lead up to one chain (P.H.S.I.No: 1,P/46).
0'-3' depth
| 65790 | Cft: |  |  | Rs. 3600.00 |  |  |  |  | P%0 Cft | [5 empty] | 236844
3 | Excavation for pipeline in trenches pits in Wet soil i/c trimming dressing sides to true alignment and shape leveling of beds of trenches to correct level and grade Cutting joint holes and disposal of surplus earth within one chain as directed by Engineer in charge providing fence guards lights, flages and temporary crossing For non-vehicular traffic whereever required lift up to 5’ and lead up to one chain (P.H.S.I.No: 1,P/49).
3'-6' depth
| 57927.15 | Cft: |  |  | Rs. 5400.00 |  |  |  |  | P%0 Cft | [5 empty] | 312807
4 | Manufactring supplying RCC Main hole cover in 1:2:4 concrete ratio 3" inch deep at center
reinforced with 3/8" dia for stel welded to 1/8" thick 2.5 inch deep ms plate (R.Approved)
| 108 | Nos |  |  | Rs.1881.18 |  |  |  |  | P/Each | [5 empty] | 203167.44
6 | Excavation in foundation of building bridges and other structure i/c dag belling With dressing refilling around structure excavated earth watering and ramming Lead up to one chain and lift up to 5’ (G.S.I.No: 18(b) P/4).
| 26333.69 | Cft: |  |  | Rs.3176.25 |  |  |  |  | P%0 Cft | [5 empty] | 83642
6 | Extra for wet earth (GSI No: 15 P-3)
| 14327.82 | Cft: |  |  | Rs.1058.75 |  |  |  |  | P%0 Cft | [5 empty] | 15170
8 | Providing RCC pipes of ASTM C-76-62 T/C–76-70 class II wall B and fixing in trenches i/c cutting fitting and jointing with rubber ring i/c testing with water to specified pressure (P.H.S.I.No:1P-17
9"Ø
| 600 | Rft: |  |  | Rs. 229.00 |  |  |  |  | P/Rft | [5 empty] | 137400
12"Ø
| 2105 | Rft: |  |  | Rs. 412.00 |  |  |  |  | P/Rft | [5 empty] | 867260
24"Ø
| 3070 | Rft: |  |  | Rs. 869.00 |  |  |  |  | P/Rft | [5 empty] | 2667830
9 | Cement concrete plain i/c placing compacting finishing curing complete including Screening and washing of stone aggregate with out shuttering Ratio (GSI No: 5 P/18)
Ratio (1:4:8)
| 1924.18 | Cft: |  |  | Rs. 11288.75 |  |  |  |  | P% Cft | [5 empty] | 217216
Ratio (1:2:4)
| 1372.79 | Cft: |  |  | Rs. 14429.25 |  |  |  |  | P% Cft | [5 empty] | 198083
10 | RCC work i/c all labour and material except the cost of steel reinforcement and its labour for bending & binding, which will be paid separately. This rate also i/c all kind of forms moulds lifting shuttering curing rendering & finishing the exposed surface i/c screening and washing of shingle (a) RCC work in roof, slab, beams, column, rafts, lintel & other structural member laid in situ or pre-cast laid in position complete in all respect. (GSI No:6 P/17)
| 9244.88 | Cft: |  |  | Rs. 337.00 |  |  |  |  | P/ Cft | [5 empty] | 3115525
11 | Fabrication of mild steel reinforcement for Cement Concrete i/c cutting bending lying in position ,making joints fasting i/c cost of binding wire (GSI No: 8 P/17)
| 371.44 | Cwt: |  |  | Rs. 5001.70 |  |  |  |  | P/ Cwt | [5 empty] | 1857831
12 | Providing & Fixing C.I manhole cover frame i/c cost of material etc (GSI No:F P/23).
| 172 | Cwt: |  |  | Rs. 6985.00 |  |  |  |  | P/Cwt | [5 empty] | 1201420
15 | Pacca brick work in other than building i/c striking of joint up to 20’ ft height in cement sand mortar (1:6). (GSI No: P/No: 26)
| 780 | Cft: |  |  | Rs. 11948.36 |  |  |  |  | P% Cft | [5 empty] | 93197
16 | Cement plaster (1:4) up to 12' ft height ½” thick (GSI No: 13 (b),P-57).
| 800 | Sft: |  |  | Rs.2283.93 |  |  | P% Sft | [7 empty] | 18271
17 | Refilling the excavated stuff in trenches in 6” thick layers i/c watering and ramming to full compaction etc complete (PHSI No: 24,P-53).
| 111345.44 | Cft: |  |  | Rs. 2760.00 |  |  |  |  | P%0 Cft | [5 empty] | 307313
[13 empty] | TOTAL |  |  | 11557474
PART-H SURFACE DRAINS
1 | Excavation in foundation of building and other structure i/c dag belling dressing refilling around the structure with excavated earth watering and ramming lead up to one chain and lift up to 5’ (In ordinary soil) (GSI No.18, P/4)
| 17296 | Cft |  |  |  | Rs.3176.25 |  |  | P%0 Cft | [5 empty] | Rs. | 54936
2 | Cement concrete plain i/c placing compacting finishing and curing complete i/c screening and washing of stone aggregate without shuttering. Ratio 1:4:8. (G.S.I.No: 5,P/18).
| 3649 | Cft: |  |  |  | Rs. 11288.75 |  |  | P% Cft | [5 empty] | Rs. | 411926
3 | Pacca brick work in foundation & plinth cement sand mortar Ratio (1:6) (GSI No: 4, P-25).
| 9750 | Cft: |  |  |  | Rs. 11948.36 |  |  | P% Cft | [5 empty] | Rs. | 1164965
4 | Construction of standard open drains conute block of C.C (1:2:4) in situ to design profile i/c cost of mould as per drawing i/c S/F cost of cement 1/32” thick to the exposed surface finished smooth curing etc complete as detailed drawing (PHSI No: D (i) P-58).
| 3800 | Rft: |  |  |  | Rs. 94.00 |  |  | P/ Rft | [5 empty] | Rs. | 357200
| 1800 | Rft: |  |  |  | Rs. 174.00 |  |  | P/ Rft | [5 empty] | Rs. | 313200
5 | Cement plaster (1:4) up to 12' ft: height ½” thick.(GSI No: 11 P-55.)
| 16872 | Sft: |  |  |  | Rs. 2283.93 |  |  | P% Sft | [5 empty] | Rs. | 385345
6 | RCC work i/c all labor and material except the cost of steel reinforcement and Its labor for bending and binding which will be paid separately. This rate also Includes all kinds of forms mould lifting shuttering curing rendering and finishing the exposed surface (i/c screening and washing of shingle)a RCC work in roofs slabs beams columns rafts lintels and other structural members laid in situ or precast laid in position complete the all respect (I) Ratio 1:2:4 90 lbs cement 2cft sand 4 Cft shingle 1/8” to ¼”guage. (GSI No: 6 (a) P-16).
| 1310.73 | Cft: |  |  |  | Rs. 337.00 |  |  | P/ Cft | [5 empty] | Rs. | 441716
7 | Fabrication of mild steel reinforcement for cement concrete i/c cutting bending Laying in position making joints and fastening i/c cost of binding wire also removal of rust from bars(G.S.I.No:7(b)P/20).
| 46.81 | Cft: |  |  |  | Rs. 5001.70 |  |  | P/ Cft | [5 empty] | Rs. | 234130
[14 empty] | TOTAL | Rs. | 3363418
ABSTRACT
| PART-A |  |  | Collecting Tank 25' dia | [11 empty] | 2914533
| PART-B |  |  | Screening Chamber 12' dia | [11 empty] | 595764
| PART-C |  |  | Compound Wall | [11 empty] | 1095461
| PART-D |  |  | Pump House | [11 empty] | 290305
| PART-E |  |  | Sump Well 10' dia | [11 empty] | 545576
| PART-F |  |  | Staff Quarter Type III | [11 empty] | 1239521
| PART-G |  |  | RCC Sewer Line | [11 empty] | 11557474
| PART-H |  |  | Surfce Drains | [11 empty] | 3363418
[12 empty] | TOTAL |  |  |  | 21602052
CONDITIONS
1 | Any error omission in the specification quantity and unit will be governed by the relevant schedule items.
2 | The rates should be inclusive of all taxes i.e. sales tax octori tax etc.
3 | No separate carriage will be paid to the contractor.
4 | No premium will be allowed for non-schedule items.
5 | The decision of the Superintending Engineer, Public Health Engineering Circle Mirpurkhas will be final and binding the parties in any dispute.
| CONTRACTOR | [11 empty] | EXECUTIVE ENGINEER
PUBLIC HEALTH ENGG DIVISION
SANGHAR