## a
S.No | 4 |  |  |  | SCHEDULE "B"
PART "A"
M&R of road from Khan Muhammad Jiskani road to Khaji Goth Mile:- 0/0-0/3 (in Portion)
S.No | Item of work. | [8 empty] | Quantity |  |  | Rate |  |  | Unit.
1 | BRICK ON EDGING:-
Laying Brick on end edging including supplying 9"x41/2"x3" first class bricks, excavation for laying edging with small size parallel to the road. Rate includes all cost of materials, T&P, labours, and carriage upto site of work.
| Say Qty. |  |  |  | 2828 |  | Rft. | @ | Rs. | 2729.96 |  | Per % Rft. |  |  | Rs. |  | 77203
2 | BASE COURSE:-
Preparing base course including supplying and spreading stone metal of approved quality properly graded to maximum size of 1 1/2" in required thickness of (3") to proper camber and grade including supplying and spreading 15 cft. Screening and non plastic quarry fines, filling depressions with stone metal after initial rolling including watering and compacting the same so as to achieve 100% density as per modified AASHO specifications.(Rate includes providing and using templates, camber plates, screens, forms etc. as directed). Rate includes all cost of materials, T&P, labours and carriage upto site of work.
| Say Qty. |  |  |  | 6830 |  | Cft. | @ | Rs. | 10256.03 |  | Per % Cft. |  |  | Rs. |  | 700486.849
3 | FIRST COAT SURFACE TREATMENT
Providing Surface drssing 1st coat on new or existing surface with 30 lbs bitumen of 80/100 penetration and 4.0 cft crush bajri of required size of 3/4-1/2 inch including cleaning of the road suface rolling etc, rate include all cost of material labour T & P and cartage upto site of work.
| Say Qty. |  |  |  | 16970 |  | Sft. | @ | Rs. | 1665.97 |  | Per % Sft. |  |  | Rs. |  | 282715.109
4 | 1" THICK PREMIXED CARPET
Providing 1 inch thick premixed carpet in proper camber and grade including supplying 10 Cft crush bajri and 4.0 cft hill sand (of approved qulality and rage) bitumen 67 Lbs of 80/100 penertration I/c mixing in mechanical mixer of required proportion including heating material and cleaning the road surface (Hill sand 2 cft for mixing and 2 Cft for dusting ) rate i/c all cost of material T & P labour and carriage upto site of work.
| Say Qty. |  |  |  | 16970 |  | Sft. | @ | Rs. | 4582.72 |  | Per % Sft. |  |  | Rs. |  | 777687.584
5 | EARTHWOR ON BERMS
Earthork on Berm for embankment (Berms) from barrow pits including laying in 6" layers. Clod breaking ramming, dressing etc complete lead upto 100' ft: and lift upto 5.0 ft (in ordinary Soil).
| Say Qty. |  |  |  | 71919 |  | Cft | @ | Rs. | 2208.37 |  | Per %0Cft. |  |  | Rs. |  | 158823.762
[12 empty] | Total |  |  | Rs. |  | 1996916.304
Deduction Diff: Cost of Bitumen | [8 empty] | 7.3486 |  | Ton Bitumen |  |  | (-) | Rs. |  | 116291.8493
|  |  | @ Rs. |  |  | 15825 |  | Per Ton
[12 empty] | Grand Total |  |  | Rs. |  | 1880624.4547
NOTE:- |  | 1 |  | Item / Quantities / Rates and amount are estimated provisional and will be corrected in accordance to the Detail working estimate sanctioned by competent authority.
|  | 2 |  | No Premium will be allowed on Non Schedule Item.
|  | 3 |  | Diff: Cost of Bitumen as announced by the Attock Refinery will be adjusted accordingly.
CONTRACTOR | [13 empty] | EXECUTIVE ENGINEER
HIGHWAYS DIVISION
MIRPURKHAS