## ROUGH WORK
1 | Excavation
(A) | CR L/w | 1x3x40.00x2.50x3.00 | 900
| CR s/w | 1x3x12.25x2.50x3.00 | 276
| Ver: sw | 1x2x4.25x2.50x50x3.00 | 64
(B) | CW | 1x1x260.00x2.00x2.00 | 1040
| M. G. Col: | 1x2x2.50x2.00 | 25
| Lav: L/w | 1x2x11.50x2.00 | 92
| Lav: S/w | 1x3x2.75x2.00x2.00 | 33
| M.B. Steps | 1x1x10.00x6.00x1.00 | 60
| Lav: steps | 1x1x6.00x4.00x1.00 | 24
| Path Gate to V | 1x2x30.00x1.00 | 60
| M.Gate Ramp | 1x2x5.00x1.00x1.00 | 10
| M. Gate Ramp | 1x1x11.00x1.00 | 11
| Septic Tank | 1x1x8.00x6.00x5.00 | 240
| Motor Room | 1x1x(5.75+3.75)x2.00x2.00 | 38
2 | c.c.
| C/R Lw | 1x3x40.00x2.50x0.75 | 225
| C/R S/w | 1x3x12.25x2.50x0.75 | 69
| Ver: s/w | 1x2x4.25x2.50x0.75 | 16
| C/Wall | 1x1x260.00x2.00x0.50 | 260
| M. Gate Col: | 1x2x2.50x2.50x0.50 | 6
| G. Lav: Path | 1x2x30.00x1.00x0.33 | 20
| Lav: L/w | 1x2x11.60x2.00x0.50 | 23
| Lav: S/w | 1x3x2.75x2.00x0.50 | 8
| M.G. Steps | 1x1x10.00x6.00x0.50 | 30
| Lav: Steps | 1x1x6.00x4.00x0.50 | 12
| Path Gate to V | 1x2x30.00x1.00x0.50 | 30
| M. Gate Ramp | 1x2x5.00x1.00x0.50 | 5
| M. Gate Ramp | 1x1x11.00x1.00x0.50 | 6
| S. Tank | 1x1x8.00x6.00x0.50 | 24
| CR U/Bed. | 1x2x17.63x13.63x0.42 | 202
| Ver: | 1x1x39.75x5.63x0.42 | 94
| Lav: | 1x2x3.63x3.63x0.42 | 11
| M.R | 1x1x3.63x3.63x0.42 | 6
| Path | 1x1x30.00x8.50x0.42 | 107
| Gate Ramp | 1x1x10.00x4.25x0.42 | 18
3 | Pacca found:
| CR Lw | 1x3x39.37x1.87x0.87 | 166
| Ver: Lw | 1x3x12.87x1.87x0.75 | 54
| Ver: Sw | 1x2x4.87x1.87x0.75 | 14
| Lav: Lw | 1x2x11.00x1.50x0.50 | 17
| Lav: Sw | 1x3x3.25x1.50x0.50 | 7
| MR Lw | 1x1x5.25x0.50 | 4
| MR Sw | 1x1x3.25x1.50x0.50 | 2
| M.B. Steps | 1x9.50x(6.00+4.00+3.00+1.00)x0.50 | 76
| Lav: steps | 1x6.00(4.0+3.0+2.0+1.0)x0.50 | 30
| path Toe wall | 1x2x30.00x0.75x1.50 | 68
| path Toe wall | 1x2x5.00x0.75x1.50+0.50/2 | 8
| path Toe wall | 1x1x11.00x0.75x0.50 | 4
Second Steps
| C/R Lw | 1x3x39.00x1.50x1.50x0.75 | 132
| CR Sw | 1x3x13.25x1.50x0.75 | 45
| Ver: Sw | 1x2x5.25x1.50x0.75 | 12
| Lav: Lw | 1x2x10.63x1.13x2.00 | 48
| Lav: sw | 1x3x3.63x1.13x2.00 | 25
| MR Lw | 1x1x4.87x1.13x2.00 | 11
| MR Sw | 1x1x3.63x1.13x2.00 | 2
| CW | 1x1x260x1.13x0.50 | 147
Third Steps
| C/R Lw | 1x3x38.63x1.13x2.00 | 262
| C/R Sw | 1x3x13.63x1.13x2.00 | 92
| Ver: Sw | 1x2x5.63x1.13x2.00 | 25
| S.Tank Lw | 1x2x8.00x0.75x5.50 | 66
| S.Tank Sw | 1x2x4.50x0.75x5.50 | 37
| C/Wall | 1x1x260.00x0.75x1.50 | 193
PLINTH BEAMS
| CR Lw | 1x3x38.63x1.13x0.75 | 98
| CR Sw | 1x3x13.63x1.13x0.75 | 35
| Ver: Sw | 1x2x5.63x1.13x0.75 | 10
| Lav: Lw | 1x2x10.63x1.13x0.50 | 12
| Lav: Sw | 1x3x3.63x1.13x0.50 | 6
| Plinth B. Cw | 1x1x260.00x0.75x0.50 | 98
| Lintel Door | 1x2x6.00x0.75x0.75 | 7
| CR Wind: | 1x6x5.00x0.75x0.75 | 17
| Lintel F/s | 1x1x38.25x0.75x1.00 | 29
| Lintel side. | 1x2x7.50x1.00 | 11
| Lintel Lav: Fs | 1x1x10.25x0.75x0.75 | 6
| M.G. Col: foot: | 1x2x2x2.00x2.50 | 20
| M.G. Col: foot: | 1x2x1.50x1.50x7.00 | 32
| CR T. Beam | 1x2x15.50x0.75x1.50 | 35
| CR Base plate | 2x2x2.50x0.75x0.50 | 4
| CR+Ver: Slab | 1x1x41.37x0.42 | 441
| Lav: Slab | 1x1x12.25x7.50x0.37 | 34
| M.R. Slab | 1x1x5.50x5.50x0.33 | 10
| S. Tank Slab | 1x1x8.00x6.00x0.50 | 24
8 | River pit
| C/R U/bed | 1x2x17.63x13.63x0.50 | 240
| Ver: U/bed | 1x1x36.75x5.63x0.50 | 103
| Path U/bed. | 1x1x30.00x8.50x0.75 | 191
9 | Pacca G.F
| CR Lw | 1x3x38.25x0.75x11.00 | 947
| CR Sw | 1x3x14.00x0.75x11.00 | 346
| Ver: Sw | 1x2x6.00x0.75x11.00 | 99
| Lav: L/w | 1x2x10.25x0.75x8.00 | 123
| Lav: sw | 1x3x4.00x0.75x8.00 | 72
| Motor Room Lw | 1x2x5.50x0.75x4.00 | 33
| M. Room Sw | 1x2x4.00x0.75x4.00 | 24
Deduction
| CR Door | 1x2x4.00x0.75x7.25 | 44
| Lav: Door | 1x2x2.50x0.75x7.25 | 27
| CR Window | 1x6x3.00x0.75x4.00 | 54
| Lintel Door | 1x2x6.00x0.75x0.75 | 7
| Lintel Window | 1x6x5.0x0.75x0.75 | 17
| Lintels | 1x1x38.25x0.75x1.00 | 29
| Lintels | 2x1x7.50x0.75x1.00 | 11
| Ver: Opening | 1x4x5.00x0.75x5.00 | 75
| Ver: Opening | 1x2x4.50x0.75x5.00 | 34
| Ver: Opening | 1x7.00x0.75x8.00 | 42
12 | Plaster 1:6.1/2
| CR i/s | 1x2x2x(18.00+14.00)x11.00 | 1408
| Ver: i/s | 1x1x2x(36.75+6.00)x11.00 | 941
| Ver: f/s | 1x1x38.25x11.00 | 421
| Ver: side. | 1x2x7.50x11.00 | 165
| M.B. Plinth | 1x2x(38.63+25.63)x2.00 | 257
| C/Wall i/s | 1x260.00x4.37 | 1136
| CW Pillars | 1x40x2x0.37x4.37 | 129
| CW Plinth | 1x2x260.00x1.75 | 910
| Lav: i/s | 1x2x2x(4.00+4.00)x8.00 | 256
| Lav: i/s | 1x1x10.25x8.00 | 82
| Lav: Plinth | 2x(10.63+5.60)x1.50 | 49
| M. Room Lw | 1x2x(4.00+4.00)x4.00 | 64
| M. Room Sw | 1x2x(5.50+5.50)x4.00 | 88
14 | Plaster 1:4 3/4
| Path | 1x2x30.00x1.50 | 90
| M.B. P/s Patta | 1x(38.25+14.75+14.75)x0.50 | 34
| S. Tank i/s | 1x2x(6.50+4.50)x5.00 | 110
| S. Tank o/s | 1x2x(8.00+6.00)x1.50 | 42
| CW Patta | 1x1x260.00x0.50 | 130
| CR Corner | 1x6x0.50x11.00 | 33
| CR W. Patta | 1x4x15.00x0.50 | 30
15 | Cement pointing
| CR b/s | 1x1x37.25x10.50 | 391
| CR side. | 1x2x14.25x10.50 | 299
| Lab: b/s | 1x1x10.25x8.00 | 82
| Lav: side. | 1x2x5.50x8.00 | 88
| C/Wall b/s | 1x1x260.00x3.50 | 910
DEDUCTION
| CR Window | 1x4x4.00x4.00 | 72
| Lav: Ventilator | 1x2x2.00x1.50 | 6
16 | F.C. wood
| CR Door | 1x2x3.75x6.75 | 51
| Lav: door | 1x2x2.25x6.75 | 30
| CR Window | 1x6x2x1.33x3.75 | 60
20 | Topping
(A) | 3" Thick
| CR | 1x2x18.00x14.00 | 504
| Ver: | 1x1x37.13x6.00 | 223
| D.W | 1x2x4.00x0.75 | 6
| Ver: Opening | 1x4x4.50x0.37 | 7
| M. G. Ramp | 1x1x11.00x5.00 | 55
(B) | 2" Thick
| C O/Roof | 1x1x41.37x25.37 | 1050
| Lav: O/Roof | 1x1x12.25x7.50 | 92
21 | Extra Labour
| CW Patta | 1x1x260.00 | 260
| CR Corner Pt | 1x6x11.00 | 66
| CR Window Pt | 1x4x12.00 | 48
| M.B. Patta | 1x(38.25+14.75+14.75) | 68
24 | Hala Tile
| Ver: F/s | 1x38.25x1.00 | 38
| Pillars | 1x10.00x11.50 | 115
| Gate Pillars | 1x2x1.00x7.00 | 14
| V W Sides. | 1x2x7.50x1.00 | 15
27 | W. Washing
| CR | 1x2x18.00x14.00 | 504
| CR Beams | 1x2x2x14.00x1.50 | 84
| CR Chajja | 1x2x(42.37+23.37)x1.50 | 197
| Ver: Ceiling | 1x1x37.13x6.00 | 223
| Lav: Ceiling | 1x2x4.00x4.00 | 32
| Lav: Chajja | 1x2x(12.25+5.50)x1.00 | 36
28 | Painting
| CR Door | 1x2x2x4.00x7.00 | 112
| CR Window | 1x6x2x3.00x4.00 | 144
| Lav: Door | 1x2x2x2.50x7.00 | 70
| Lav: Ventilator | 1x2x2x2.00x1.50 | 12

## SCHEDULE B (A.D. NIMRIO
NAME OF WORK:- |  | ADP # 72/27 - CONSTRUCTION OF BUILDING FOR EXISTING SHELTERLESS PRIMARY SCHOOL (2 ROOMED) IN TALUKA HYDERABAD AT
S.NO. | DESCRIPTION |  | QUANTITY |  | RATE |  | UNIT | AMOUNT
1 | Excavation in foundation of building, bridges and other structures i/c degbelling, dressing refilling around structure with excavated earth watering and ramming lead upto five feet (b) in ordinary soil (S.I. # 18/P-4)
|  |  | = | 3209 |  | 1306/80 | %0Cft | Rs. | 4194
2 | Cement concrete brick or stone ballast 1 1/2" to 2" guage ratio 1:5:10 (S.I. # 04/P-17).
|  |  | = | 1737 |  | 3213/95 | %Cft | Rs. | 55826
3 | Pacca brick work in foundation and plinth in cement sand and mortor ratio 1:6. (S.I. # 04/P-24).
|  |  | = | 2556 |  | 3865/15 | %Cft | Rs. | 98793
4 | R.C.C work i/c all labour and material except the cost of steel reinforcement and its labour for bending and binding which will be paid seperately. This rate also includes all kinds of forms moulds lifting shuttering curring rendering and finishing the exposed surface (i/c screeening and washing of shingle (a) R.C work in roof slab beams, columns, rafts lintels and other structural members laid in situ or precast in position complete in all respect ratio 1:2:4 (S.I. # 06-a/P-18).
|  |  | = | 1086 |  | 114/- | P.Sft | Rs. | 123804
5 | Fabrication of mild steel reinforcement for cement concrete i/c cutting bending laying in position, making joints and fastenings i/c cost of binding wire (also removal of rust from bars)(S.I.# 7(ii)/P-20).
A | Tor Bars |  | = | 43.63. |  | 2772/55 | P.Cwt | Rs. | 120966
B | Mild Steel |  | = | 7.27. |  | 2651/55 | P.Cwt | Rs. | 19277
6 | Filling watering and ramming earth in floors with surplus earth from foundation lead upto one chain and lift upto five feet. (S.I. # 21/P-4).
|  |  | = | 994 |  | 641/30 | %0Cft | Rs. | 637
7 | Filling watering and ramming earth under floor with new earth (Excavated from outside) lead upto one chain and lift upto five feet. (S.I. #22/P-5).
|  |  | = | 5610 |  | 1488/30 | %0Cft | Rs. | 8349
8 | Pacca brick work in Ground Floor in i/c stricking of joints cement sand mortar 1:6 (S.I. # 05(i)e/P-25).
|  |  | = | 1426 |  | 4246/30 | %Cft | Rs. | 62718
9 | Pacca brick work in other than building i/c stricking of joints upto 20 feet height in cement snd mortar ratio 1:6. (S.I.#07/P-23).
|  |  | = | 530 |  | 4089/- | %Cft | Rs. | 21671
10 | Providing and fixing G.I. frames / chowkhats of a size 7" x 2" or 4 1/2" x 3" for a door using 20 guage G.I. sheet including welded hanges and fixing at site with necessary hold fasts. Filling with cement sand slurry of ratio 1:6 and repairing the jambs. The cost also includes all carriage tools and plants used in making and fixing. (S.I. # 29/P-98).
(A) | Door Frame |  | = | 71 |  | 113/37 | P.Sft | Rs. | 8049
(B ) | Wind: Frame |  | = | 122 |  | 122/17 | P.Sft | Rs. | 14905
11 | Cement plaster 1:6 upto 20' height (b) 1/2" thick. (S.I. # 13(b)/P-58).
|  |  | = | 8155 |  | 531/41 | %Sft | Rs. | 43336
12 | Cement plaster 1:4 upto 20' height (a) 3/8" thick. (S.I. # 11(a)/P-58).
|  |  | = | 8085 |  | 536/14 | %Sft | Rs. | 43159
13 | Cement pointing struck joints on walls (S.I. # 19/P-54).
|  |  | = | 2166 |  | 563/70 | %Sft | Rs. | 12210
14 | Cement plaster 1:4 upto 20' height 3/4" thick. (S.I. # 13/P-54).
|  |  | = | 325 |  | 779/96 | %Sft | Rs. | 2535
15 | First class deodar wood wrought joinery in doors and windows etc: fixed in position i/c chowkhats hold fasts hinges iron tower bolts, chocks cleats handles and cords with hooks etc. Deodar panelled or panelled and glazed or fully glazed (b) 1 3/4" thick.
|  |  | = | 143 |  | 228/38 | P.Sft | Rs. | 32658
16 | Supplying and fixing in position Iron steel grill of 3/4" x 1/4" size flat iron of approved design i/c painting three coats etc. Complete (Wt not to be less than 3 - 7 lbs sq; ft of finishing grill. (S.I. # 26/P-97).
|  |  | = | 59 |  | 115/47 | P.Sft | Rs. | 7275
17 | Making notice board made with cement and sand. (S.I. #
|  |  | = | 64 |  | 28/86 | P.Sft | Rs. | 1847
18 | M/F Steel grated door with 1/16" thick sheeting i/c angle iron frame 2"x2"x3/8" & 3/4" square bars at 4" centre to centre. (S.I. # 28/P-91).
|  |  | = | 40 |  | 385/76 | P.Sft | Rs. | 15430
19 | Providing and laying topping cement concrete (1:2:4) i/c surface finishing and divided into panelles. (S.I. # 6/P-47).
(A) | 3" Thick |  | = | 1355 |  | 1820/23 | %Sft | Rs. | 24664
(B) | 2" Thick |  | = | 549 |  | 1396/67 | %Sft | Rs. | 7668
© | 1.1/2 Thick |  | = | 1325 |  | 1115/18 | %Sft | Rs. | 14776
20 | Extra labour rate for making cement plaster pattas/bend around straight or curved openings and around the edges of roof slab, the width not less than 6" with fine finishing as directed by Engineer Incharge. (S.I. # 35/P-56)
|  |  | = | 650 |  | 11/25. | P.Rft | Rs. | 7313
21 | Laying floor of approved with glazed tile 1/4" thick in white cement 1:2 over 3/4" thick cement mortar 1:2 complete. (S.I.# 24/P-48)
|  |  | = | 32 |  | 10443/85 | %Sft | Rs. | 3342
22 | White glazed tile 1/4" thick dado jointed in white cement and laid over 1:2 cement sand mortar 3/4" thick including finishing. (S.I.# 38/P-49)
|  | Net Qty: 128 ( - ) 16 | = | 112 |  | 10700/69 | %Sft | Rs. | 11985
23 | Providing and laying HALA or pattern tiles glazed 6" x 6" x 1/4" on floor or wall facing in required colour and pattern fo STILE specififcation jointed in white cement and pigment over a base of 1:2 grey cement mortar 3/4" thick including washing and filling of joints with slurry of white cement and pigment in desired shape with finishing cleaning and cost of wax polish etc. complete including cutting tiles to proper profile. (S.I. # 61/P-53).
|  |  | = | 254 |  | 17091/69 | %Sft | Rs. | 43413
24 | Primary coat of chalk under distemper (S.I. # 23/Page No. 55).
|  |  | = | 8050 |  | 58/85 | %Sft | Rs. | 4737
25 | Distempering three coats (S.I. # 24/Page No. 55).
|  |  | = | 8050 |  | 263/51 | %Sft | Rs. | 21213
26 | White washing three coats. (S.I. # 26/P-59).
|  |  | = | 1292 |  | 115/18 | %Sft | Rs. | 1488
27 | Painting new surface, preparing surface and painting of doors and windows any type i/c edges three coats. (S.I.#
|  |  | = | 338 |  | 978/95 | %Sft | Rs. | 3309
28 | Painting new surfaces, preparing surface and painting guard bars, gates of iron bars, gratings, railings i/c standard braces etc and similar open work. (S.I.# 5-d/P-68).
|  |  | = | 80 |  | 584/54 | %Sft | Rs. | 468
29 | Two coat of bitumen laid hot using 34 lbs for %sft over roof and blinded with sand at one Cft per% Sft. (S.I.# 13/P- ).
|  |  | = | 1325 |  | 431/21 | %Sft | Rs. | 5714
[8 empty] | Rs. | 847729
SCHEDULE "B"

## ESTIMATE
NAME OF WORK:- |  | (ADP-1125/1115) ADDITION OF CLASS ROOM IN EXISTING PRIMARY SCHOOL IN SINDH (II) CONSTT: OF (2-ROOMED) BUILDING IN SIDNH (2005-06) PROGRAMME (B) CONSTRUCTION OF (2-ROOMED) BUILDING IN EXISTING PRIMARY SCHOO IN SINDH @ GPS ALI BUX PARHYAR UC TANDO HYDER TALUKA HYDERABAD (BALANCE WORK).
S.NO. | DESCRIPTION |  | QUANTITY |  | RATE |  | UNIT | AMOUNT
1 | Excavation in forundation of building, bridges and other structures i/c degbelling, dressing refilling around structure with excavated earth watering and ramming lead upto five feet (b) in ordinary soil (S.I. # 18/P-4)
| G. Lav: L/W | 1x2x11.50x2.0x2.0 | = | 92
| S/W | 1x3x2.75x2.0x2.0 | = | 33
| C/W All | 1x17.50x2.0x2.0x | = | 70
| M: huldg: Steps | 1x16.0x3.0x1.0 | = | 48
| G. Lav: Steps | 1x10.25x2.0x1.0 | = | 21
| M: huldg: Toewall | 1x100x1.0x1.0 | = | 100
| Gate Cal: | 1x2x2.50x2.50x2.0 | = | 25
| S/Tank | 1x8.0x6.0x4.0 | = | 192
| M: Room L/W | 1x(6.75+2.75)x2.0x1.50 | = | 29
|  |  | = | 610 | @ | 1306.8 | %0Cft | Rs. | 797.148
2 | Cement concrete brick or stone ballast 1 1/2" to 2" guage ratio 1:5:10 (S.I. # 04/P-17).
| G: Lav: L/W | 1x2x11.50x2.0x0.50 | = | 23
| S/W | 1x3x2.75x2.0x0.50 | = | 8
| C/Wall | 1x17.50x2.0x0.50 | = | 18
| M: huldg: Steps | 1x16.0x3.0x0.42 | = | 20
| G: Lav: Steps | 1x10.25x2.0x0.33 | = | 7
| M: huldg: Toe wall | 1x100.0x1.0x0.33 | = | 33
| Gate Piller | 1x2x2.50x2.50x0.25 | = | 6
| S/Tank | 1x8.0x6.0x0.50 | = | 24
| M: Room | 1x(6.75+2.75)x2.0x0.50 | = | 10
| G: Lav: U/bed | 1x2x3.63x3.63x0.12 | = | 11
| M: Room | 1x3.63x3.63x0.42 | = | 6
| P.P.U/bed | 1x(47.0+47.0+25.0+25.0)x2.25x0.50 | = | 162
| Ver: F/S Path | 1x60.0x8.50x0.42 | = | 214
|  |  | = | 542 | @ | 3213.95 | %Cft | Rs. | 17419.609
3 | Pacca brick work in foundation and plinth in cement sand and mortor ratio 1:6. (S.I. # 04/P-24).
| G: Lav: L/Wall | 1x2x11.0x1.50x0.50 | = | 17
| " " S/Wall | 1x3x3.25x1.50x0.50 | = | 7
| S/Tank L/W | 1x2x(8.0+4.50)x0.75x4.50 | = | 84
| M: Room L/W S/W | 1x(6.25+3.25)x1.13x2.0 | = | 21
| C/Wall | 1x36.0x1.13x0.50 | = | 20
| M: luldg: P.P | 1x100x0.75x2.50 | = | 188
| Steps | 1x16.0x(4.0+3.0+2.0)x0.50 | = | 72
| G: LaVv: Steps | 1x10.0x(2.0+1.0)x0.50 | = | 15
| Ver: F/S Path | 1x2x60.0x0.75x2.50 | = | 225
2nd. Step.
| G: Lav: L/W | 1x2x10.63x1.13x2.50 | = | 60
| " " S/W | 1x3x3.63x1.13x2.50 | = | 31
| C/Wall | 1x33.58x0.75x2.25 | = | 57
| C/Wall | 1x325x0.75x0.75 | = | 183
|  |  | = | 980 | @ | 3865.15 | %Cft | Rs. | 37878.47
4 | Filling watering and ramming earth under floor with new earth (Excavated from outside) lead upto one chain and lift upto five feet. (S.I. #22/P-5).
| C/W I/S | 1x90.0x70.0x1.25 | = | 7875 | @ | 3865.15 | %Cft | Rs. | 304380.5625
Deduction.
| M: huldg: | 1x42.62x24.75x1.25 | = | 1319
|  | Net Qnty:7875.0 (-) 1319.0 | = | 6556 | @ | 1488.8 | %Cft | Rs. | 9761
5 | R.C.C work i/c all labour and material except the cost of steel reinforrcement and its labour forr bending and binding which will be paid seperately. This rate also includes all kinds of forrms moulds lifting shuttering curring rendering and finishing the exposed surface (i/c screeening and washing of shingle (a) R.C work in roof slab beams, columns, rafts lintels and other structural members laid in situ or precast in position complete in all respect ratio 1:2:4 (S.I. # 06-a/P-18).
Plinth Beam.
| G. Lav: L/W | 1x2x10.63x1.13x0.50 | = | 12
| S/W | 1x3x3.63x1.13x0.50 | = | 6
| M: Room | 1x(5.87+3.63)x1.13x0.50 | = | 5
| C/Wall | 1x325x0.75x0.50 | = | 122
Lintel.
| G. Lav: L/W Lintel | 1x10.25x0.75x0.75 | = | 6
| Gate Pillers | 1x2x2.0x2.0x3.0 | = | 24
| " " | 1x2x1.50x1.50x7.0 | = | 32
| G. Lav: Slabe | 1x12.25x7.50x0.42 | = | 39
| S/Tank Slabe | 1x6.0x8.0x0.50 | = | 24
| M: Room Slabe | 1x6.50x6.50x0.33 | = | 14
|  |  | = | 284 | @ | 114 | P.Cft | Rs. | 32376
6 | Fabrication of mild steel reinforcement for cement concrete i/c cutting bending laying in position, making joints and fastenings i/c cost of binding wire (also removal of rust from bars)(S.I.# 7(ii)/P-20).
| Tor Bars | Qnty. Same Item No: 284.0 x5.50/112 | = | 13.94 | @ | 2772.55 | P.cwt | Rs. | 38649.347
7 | Pacca brick work in Ground Floor in i/c stricking of joints cement sand mortar 1:6 (S.I. # 05(i)e/P-25).
| G: Lav: L/Wall | 1x2x10.25x0.75x8.0 | = | 123
| S/Wall | 1x3x4.0x0.75x8.0 | = | 72
| M: Room | 1x(5.50+4.0)x0.75x3.0 | = | 21
| Ver: Drowgy Wall | 1x4x7.0x0.37x3.25 | = | 34
| " Sides | 1x2x5.0x0.37x3.25 | = | 12
262
| Deduction. |  | =
| G: Lav: Door | 1x2x2.50x0.75x7.0 | = | 26
| Vent: | 1x2x2.0x0.75x1.50 | = | 5
|  |  | = | 31
|  | Net Qnty: 262.0 (-) 31.0 | = | 231 | @ | 4246.3 | %Cft | Rs. | 9808.953
8 | Pacca brick work in other than building I/c stricking of joints upto 20' feet height in cement and mortor ratio 1:6 (S.I.No:07/P-23)
| C/Wall | 1x325.0x0.37x5.0 | = | 601
| Pillers | 1x60x0.75x0.37x5.0 | = | 83
|  |  | = | 684 | @ | 4089 | %Sft | Rs. | 27968.76
9 | Cement plaster 1:6 upto 20' height (b) 1/2" thick. (S.I. # 13(b)/P-58).
| G: LavL I/S | 1x2x2x(4.0+4.0)x8.0 | = | 256
| G: Lav: F/S+Side | 1x(10.25+5.50)x8.0 | = | 126
| C/Wall I/S | 1x325x5.37 | = | 1745
| G: Lav: Plinth | 1x2x(10.62+5.87)x2.0 | = | 249
| S/Tank I/S | 1x2x(6.50+6.0)x4.50 | = | 351
| P.P | 1x100.0x1.25 | = | 125
| Path | 1x2x60.0x1.25 | = | 150
|  |  | = | 3002 | @ | 531.41 | %Sft | Rs. | 15952.9282
10 | Cement plaster 1:4 upto 20' height (b) 3/8"" thick. (S.I. # 13(b)/P-58).
|  | Qty: same as item # 9. | = | 3002
| Ver: F/S | 1x42.25x11.50 | = | 486
| Sides | 1x2x7.50x11.50 | = | 173
|  |  | = | 3661 | @ | 536.14 | %Sft | Rs. | 19628.0854
11 | Cement plaster 1:4 upto 20' height (b) 3/4"" thick. (S.I. # 13(b)/P-58).
| M: huldg: Path | 1x42.25x0.50 | = | 21
| Sides " | 1x2x16.75x0.50 | = | 17
| Corner " | 1x4x0.50x11.0 | = | 22
| W " | 1x4x2x4.50x0.50 | = | 18
| W " | 1x4x3.0x0.50 | = | 6
| C/Wall | 1x325x0.50 | = | 163
| " " Vertical | 1x15x0.50x4.50 | = | 34
| G.Lav: | 1x(10.25+5.50+8.0+8.0)x0.50 | = | 16
|  |  | = | 297 | @ | 779.96 | %Sft | Rs. | 2316.4812
12 | Extra labour rate for making cement plaster pattas/bend around straight or curved openings and around the edges of roof slab, the width not less than 6" with fine finishing as directed by Engineer Incharge. (S.I. # 35/P-56)
|  | Qnty: same item No: 297.0/0.50 | = | 594 | @ | 11.25 | %Sft | Rs. | 6683
13 | Providing and fixing G.I. frames / chowkhats of a size 7" x 2" or 4 1/2" x 3" for a door using 20 guage G.I. sheet including welded hanges and fixing at site with necessary hold fasts. Filling with cement sand slurry of ratio 1:6 and repairing the jambs. The cost also includes all carriage tools and plants used in making and fixing. (S.I. # 29/P-98).
Doors Frame.
| G: Lav: Door | 1x2x2x7.0 | = | 28
| " " | 1x2x2.25 | = | 5
|  |  | = | 33 | @ | 113.37 | P.Rft | Rs. | 3741.21
Windows Frame
| G: Lav: Vent: | 1x2x2x2.0 | = | 8
|  | 1x2x2x1.25 | = | 5
|  |  | = | 13 | @ | 122.17 | P.Rft | Rs. | 1588.21
14 | Cement pointing struck joints on walls (S.I. # 19/P-54).
| C.Lav: B/S | 1x10.25x7.50 | = | 77
| Sides | 1x5.50x7.50 | = | 41
| C/Wall | 1x325x4.50 | = | 1463
|  |  | = | 1581
Deduction.
| Vent: | 1x2x2.0x1.50 | = | 6
|  | Net Qnty: 1581.0 (-) 6.0 | = | 1575 | @ | 645.37 | %Sft | Rs. | 10164.5775
15 | First class deodar wood wrought joinery in doors and windows etc: fixed in position i/c chowkhats hold fasts hinges iron tower bolts, chocks cleats handles and cords with hooks etc. Deodar panelled or panelled and glazed or fully glazed (b) 1 3/4" thick. (S.I.# 07(b)/P-65).
| G: Lav: Door | 1x2x2.25x7.0 | = | 32 | @ | 228.38 | P.Sft | Rs. | 32658
16 | Supplying and fixing in position Iron steel grill of 3/4" x 3/4" size flat iron of approved design i/c painting three coats etc. Complete (Wt not to be less than 3 - 7 lbs sq; ft of finishing grill. (S.I. # 26/P-97).
| G: Lav: Vent: | 1x2x1.75x1.25 | = | 4 | @ | 115.47 | P.Sft | Rs. | 462
17 | Making notice board made with cement and sand (S.I.No: /P- ).
| C/R I/S | 1x2x8.0x4.0 | = | 64 | @ | 28.86 | P.Sft | Rs. | 1847
18 | M/Fixing Steel grated door with 1/16" thick sheeting I/c angle iron frame 2"x2"x3/8" & 3/4" square bars at 4" centre to centre (S.I.No:28/P-91).
| M: Gate. | 1x10.0x6.0 | = | 60 | @ | 385.76 | %Sft | Rs. | 2315
19 | Providing and laying topping cement concrete (1:2:4) i/c surface finishing and divided into panelles. (S.I. # 6/P-47). | [8 empty] | s
3" Thick
| Path | 1x60.0x10.0 | = | 600
| F/S Path | 1x40.0x30.0 | = | 1200
| M.Bldg. P.P. | 1x(43.75+43.75+225.37+25.37)x3.0 | = | 415
|  |  | = | 2215 | @ | 645.37 | %Sft | Rs. | 14294.9455
20 | Two coat of bitumen laid hot using 34 lbs forr %sft over roof and blinded with sand at one Cft per% Sft. (S.I.# 13/P- ).
| C/R +Ver: O/R | 1x45.42x27.67 | = | 1257
| G: Lav: O/R | 1x12.25x7.50 | = | 92
|  |  | = | 1349 | @ | 431.21 | %Sft | Rs. | 5817.0229
21 | Laying floor of approved with glazed tile 3/4" thick in white cement 1:2 over 3/4" thick cement mortar 1:2 complete. (S.I.# 60/P-53)
| G: Lav: Flooring | 1x2x4.0x4.0 | = | 32
| D . James | 1x2x4.0x0.75 | = | 6
|  |  | = | 38 | @ | 10443.34 | %Sft | Rs. | 3968.4692
22 | White glazed tile 3/4" thick dado jointed in white cement and laid over 1:2 cement sand mortar 3/4" thick including finishing. (S.I.# 37/P-50).
| G. Lav: | 1x2x2x(4.0+4.0)x6.0 | = | 96 | @ | 10700.69 | %Sft | Rs. | 10272.6624
23 | Providing and laying HALA or pattern tiles glazed 6" x 6" x 3/4" on floor or wall facing in required colour and pattern for STILE specififcation jointed in white cement and pigment over a base of 1:2 grey cement mortar 3/4" thick including washing and filling of joints with slurry of white cement and pigment in desired shape with finishing cleaning and cost of wax polish etc. complete including cutting tiles to proper profile. (S.I. # 61/P-53).
| Gate Piller | 1x2x6.0x7.0 | = | 84 | @ | 17091.69 | %Sft | Rs. | 14357.0196
24 | Primary coat of chalk under distemper (S.I.No:23/P-5).
|  | Qnty. Same item No:10. | = | 3661 | @ | 58.85 | %Sft | Rs. | 2154.4985
25 | Distempering three coats (S.I.No:24/P-59).
|  | Qnty. Same item No:24. | = | 3661 | @ | 204.22 | %Sft | Rs. | 7476.4942
26 | Painting New surface, preparing surface and painting of guard bars, gates of iron bars, gratings, railings i/c standard braces etc. and similar open work. (2 coats)( S.I. 5-d/P-68).
| M.Gate | 1x2x10.0x6.0 |  | 120 | @ | 584.54 | %Sft | Rs. | 701.448
[6 empty] | Total. |  | Rs. | 635438.9021
| SUB-ENGINEER |  |  | ASSISTANT ENGINEER
EDUCATION WORKS (W&S)
TALUKA HYDERABAD
ESTIMATE

## Sheet1
FACE SHEET
(ROUGH COST ESTIMATE)
REPAIR / RENOVATION IN EXISTING PRIMARY SCHOOL @ GBPS JUMO KHOSO, UC TANDO FAZAL TALUKA HYDERABAD
Estimated Amount: Rs: | 1.892 (M)

## Comprative statement
COMPARATIVE STATEMENT
(ADP- 25 ) REPAIR / RENOVATION IN EXSISTING PRIMARY SCHOOLS IN DISTRICT HYDERABAD (2016-17) PROGRAMME @ GBPS ABDULLAH PANHWAR, UC SERI, TALUKA HYDERABAD.
S.# | DESCRIPTION | UNIT | RATE | TECHICAL SANTION |  | WORK DONE |  | SAVING |  | EXCESS |  | REMARKS
|  |  |  | QNTY: | AMOUNT | QNTY: | AMOUNT | QNTY: | AMOUNT | QNTY: | AMOUNT
1 | 2 | 3 | 4 | 5 | 6 | 7 | 8 | 9 | 10 | 11 | 12 | 13
I) | ( CIVIL WORK )
1 | Dismentling CC plain 1:2:4 | %Cft | 3327.5 | 236 | 7852.9 | 243 | 8085.825 | --- | --- | 7 | 233 | As per site req.
2 | Dismentling RCC work | %Cft | 5445 | 611 | 33268.95 | 628 | 34194.6 | --- | --- | 17 | 925 | As per site req.
3 | Dismentling brick work | %Cft | 1285.63 | 195 | 2506.9785 | 0 | 0 | 195 | 2506.98 | --- | --- | As per site req.
4 | Removing cement or lime plaster | %Cft | 121 | 922 | 1115.62 | 525 | 635.25 | 397 | 480 | --- | --- | As per site req.
5 | Ecavation in Foundation | %0Cft | 3176.25 | 28 | 88.935 | 0 | 0 | 28 | 89 | --- | --- | As per site req.
6 | Cement concrete brick 1::4:8 | %Cft | 9416.28 | 10 | 941.628 | 0 | 0 | 10 | 942 | --- | --- | As per site req.
7 | Pacca Brick work foundation | %Cft | 11948.36 | 35 | 4181.926 | 12 | 1433.8032 | 23 | 2748.1228 | --- | --- | As per site req.
8 | R.C.C work i/c ratio 1:2:4 | P.Cft | 337 | 850 | 286450 | 964 | 324868 | --- | --- | 114 | 38418 | As per site req.
9 | Fabrication of mild steel | P.Cwt | 5001.7 | 37.94 | 189764.498 | 51.64 | 258287.788 | --- | --- | 13 | 68523 | As per site req.
10 | Pacca Brick work in G.Floor | %Cft | 12674.36 | 392 | 49683.4912 | 173 | 21926.6428 | 219 | 27756.8484 | --- | --- | As per site req.
11 | P/F G.I.Frames Doors | P.Rft | 228.9 | 67 | 15336.3 | 43 | 9842.7 | 24 | 5493.6 | --- | --- | As per site req.
12 | P/F G.I.Frames Windows | P.Rft | 240.5 | 95 | 22847.5 | 0 | 0 | 95 | 22847.5 | --- | --- | As per site req.
13 | S/Fixing in position iron steel grill | P.Rft | 180.5 | 83 | 14981.5 | 0 | 0 | 83 | 14981.5 | --- | --- | As per site req.
14 | C.C. Plain 1:3:6 | %Sft | 12595 | 153 | 19270.35 | 157 | 19774.15 | --- | --- | 4 | 504 | As per site req.
15 | Cement Plaster 1:6 upto 1/2" | %Sft | 2206.6 | 1898 | 41881.268 | 1701 | 37534.266 | 197 | 4347.002 | --- | --- | As per site req.
16 | Cement Plaster 1:4 upto 3/8" | %sFT | 2197.52 | 1898 | 41708.9296 | 1701 | 37379.8152 | 197 | 4329.1144 | --- | --- | As per site req.
17 | First class deodar wood | P.Sft | 902.93 | 115 | 103836.95 | 98 | 88487.14 | 17 | 15349.81 | --- | --- | As per site req.
18 | P/L 2" Thick Topping | %Sft | 3275.5 | 1388 | 45463.94 | 1578 | 51687.39 | --- | --- | 190 | 6223 | As per site req.
19 | P/Fixing 3/8" thick marble | P.Rft | 186.04 | 896 | 166691.84 | 917 | 170598.68 | --- | --- | 21 | 3907 | As per site req.
20 | P/Laying HALA Tiles | %Sft | 47651.56 | 18 | 8577.2808 | 0 | 0 | 18 | 8577.2808 | --- | --- | As per site req.
21 | White Glazed tiles floor | %Sft | 27678.86 | 36 | 9964.3896 | 53 | 14669.7958 | --- | --- | 17 | 4705 | As per site req.
22 | Laying Floor of Tiles | %Sft | 28299.3 | 32 | 9055.776 | 33 | 9338.769 | --- | --- | 1 | 283 | As per site req.
23 | Colour wash two coats | %Sft | 859.9 | 817 | 7025.383 | 1539 | 13233.861 | --- | --- | 722 | 6208 | As per site req.
24 | White wash three coats | %Sft | 829.95 | 1019 | 8457.1905 | 1333 | 11063.2335 | --- | --- | 314 | 2606 | As per site req.
25 | Primar cost of chalk under distemper | %Sft | 442.75 | 1898 | 8403.395 | 1701 | 7531.1775 | 197 | 872.2175 | --- | --- | As per site req.
26 | Distempering two coats | %Sft | 1043.9 | 2748 | 28686.372 | 2363 | 24667.357 | 385 | 4019.015 | --- | --- | As per site req.
27 | Distempering three coats | %Sft | 1079.65 | 1898 | 20491.757 | 1701 | 18364.8465 | 197 | 2126.9105 | --- | --- | As per site req.
28 | Painting new surface door windows | %Sft | 2116.41 | 398 | 8423.3118 | 359 | 7597.9119 | 39 | 825.3999 | --- | --- | As per site req.
[5 empty] | 1156958.36 |  | 1171203.0024 |  | 118292.3013 |  | 132535
[5 empty] | Add: 12.50% above |  | 146400
[6 empty] | Total | 1317603.0024
II) | ( PLUMBING WORK )
1 | P/Fixing squiting type W.C | No. | 4802.6 | 2 | 9605.2 | 2 | 9605.2 | 0 | 0 | --- | --- | As per site req.
2 | Providing G.I. Pipe
a) | 3/4" Dia | P.Rft | 95.79 | 25 | 2394.75 | 26.5 | 2538.435 | --- | --- | 1.5 | 144 | As per site req.
b) | 1/2" Dia | P.Rft | 73.21 | 25 | 1830.25 | 21 | 1537.41 | 4 | 292.84 | --- | --- | As per site req.
3 | Providing RCC Pipe | P.Rft | 199.25 | 20 | 3985 | 12 | 2391 | 8 | 1594 | --- | --- | As per site req.
4 | S/Fixing Long Bib Cock | No. | 1109.46 | 2 | 2218.92 | 2 | 2218.92 | 0 | 0 | --- | --- | As per site req.
5 | P/Fixing concealed Tee-Cock | No. | 843.92 | 2 | 1687.84 | 2 | 1687.84 | 0 | 0 | --- | --- | As per site req.
6 | P/Fixing Handle valves
a) | 1/2" Dia | No. | 200.42 | 1 | 200.42 | 1 | 200.42 | 0 | 0 | --- | --- | As per site req.
b) | 3/4" Dia | No. | 271.92 | 1 | 271.92 | 1 | 271.92 | 0 | 0 | --- | --- | As per site req.
7 | P/Fixing 4"x4" dia C.I. Branch | No. | 702 | 2 | 1404 | 2 | 1404
8 | Fibre Glass Tank | No. | 1 | 21989.62 | 21989.62 | 1 | 21988.62 | 0 | 0 | --- | --- | As per site req.
[5 empty] | 45587.92 |  | 34238.565 |  | 1886.84 |  | 144
[5 empty] | Add. 7% above |  | 2397
36635.565
NON-SCHEDULE ITEMS.
1 | P/Fixing Water Pumping 1/2" | No. | 14417.7 | 1 | 14417.7 | 1 | 14417.7 | 0 | 0 | --- | --- | As per site req.
2 | Providing & Installing hand pump
a) | Coir Strainer | P.Rft | 76.05 | 10 | 760.5 | 10 | 760.5 | 0 | 0 | --- | --- | As per site req.
b) | Boring | P.Rft | 38.95 | 70 | 2726.5 | 60 | 2337 | 10 | 389.5 | --- | --- | As per site req.
[5 empty] | TOTAL PART-B |  | 54150.765
[5 empty] | TOTAL PART-A |  | 1317603
[5 empty] | G. TOTAL |  | 1371753.765
ASSISTANT ENGINEER
EDUCATION WORKS SUB-DIVISION
TALUKA HYDERABAD
2 | Wiring for Plug | Each | 280 | 4 | 1120 | [6 empty] | #REF!
3 | Wiring for Main 2-1/1-78 | Each | 32 | 160 | 5120 | [6 empty] | #REF!
4 | P/F Flush Type 2-Pins | Each | 65 | 4 | 260 | [6 empty] | #REF!
5 | P/F Double S.W.Board | Each | 120 | 4 | 480 | [6 empty] | #REF!
6 | P/F A.C. Ceiling Fand Regulator | Each | 165 | 6 | 990 | [6 empty] | #REF!
7 | P/F Mild Steel Bar | Each | 165 | 6 | 990 | [6 empty] | #REF!
8 | Errection of Ceiling Fan | Each | 110 | 6 | 660 | [6 empty] | #REF!
9 | Supply of AC Ceiling Fan | Each | 3300 | 6 | 19800 | [6 empty] | #REF!
10 | P/F 15 Amp Single Pole | Each | 83 | 4 | 332 | [6 empty] | ---
11 | Providing Circuit Breaker | Each | 5500 | 2 | 11000 | [6 empty] | #REF!
12 | P/F Earthening Set | Each | 5508 | 2 | 11016 | [6 empty] | ---
13 | P/F A.C one Way SP | Each | 40 | 26 | 1040 | [6 empty] | #REF!
14 | P/F Water Pump Set | Each | 3100 | 2 | 6200 | [6 empty] | ---
15 | P/F 2KV Diesel Generator | Each | 4500 | 2 | 9000 | [6 empty] | ---
16 | P/F SW Canopy Block | Each | 5500 | 14 | 77000 | [6 empty] | #REF!
17 | P/F 1 X 100 Watts Bulb | Each | 60 | 8 | 480 | [6 empty] | ---
18 | P/F Back Light angulator | Each | 72 | 8 | 576 | [6 empty] | #REF!
19 | Wiring for Main 2.7/0.085 | Each | 33 | 500 | 16500 | [6 empty] | #REF!
20 | P/F 1 X 40 Watt Tube Light | Each | 690 | 8 | 5520 | [6 empty] | #REF!
21 | P/F Energy Sver | Each | 590 | 8 | 4720 | [6 empty] | #REF!
22 | P/F Bulk Head Fitting | Each | 245 | 8 | 1960 | [6 empty] | #REF!
23 | S/F Pilot Lamp | Each | 250 | 2 | 500 | [6 empty] | #REF!
[5 empty] | 175264 | [6 empty] | #REF!
ABSTRACT
I | ADDITION OF (1) C/ROOM
a) | Civil Work
b) | Electrick Work
II | LAVATORY BLOCK
a) | Civil Work
b) | Plumbing Work
c) | Electrick Work
III | COMPOUND WALL
a) | Civil Work
IV) | DISMANTLING
TOTAL PC-I COST RS:
REVISED B.O.Q's COST RS:
NET SAVINGS RS;
| Signed By Contractor |  | Signed by ARE |  |  |  |  | Signed by RE |  |  | Signed by (PS)
| (M/S G.M.Constt:) |  | ( UMA ) |  |  |  |  | ( UMA ) |  |  | ( UMA )
Approved by Project Manager
( UMA )

## Sheet4
FACE SHEET
| FUNDED HEAD |  |  | PROVINCIAL.
| MAJOR HEAD |  |  | 314- CAPITAL.
| MINOR HEAD |  |  | 314-343- BUILDING & STRUCTURE.
| SERVICES HEAD |  |  | SCHEME NO:
| DEPARTMENTAL HEAD |  |  | THE DETAILED WORKING ESTIMATE FOR
(ADP- 25 ) REPAIR / RENOVATION IN EXSISTING PRIMARY SCHOOLS IN DISTRICT HYDERABAD (2016-17) PROGRAMME @ GBPS ABDULLAH PANHWAR, UC SERI, TALUKA HYDERABAD (REVISED ESTIMATE).
The Estimate has been prepared in the office of the DistrictOfficer, (Education Works ) (W&S) Hyderabad. the probable expenditure incurred on the above said work will be chargeable against the Head of Account.
Estimated Amount Rs: 1.372 (M) _________
| 1 | HISTORY
The Government of Sindh has approved the New A.D.P Schemes during the year for whole for Sindh, which are to be executed by the _______ in this current financial year________. This Estimate is mainly based on rates provided by the composite Schedule of Rates (General) for finished items of works (Fifth Edition -2012).
| 2 | SCOPE.
This work is to completed in this Current Financial Year/Stipulated times
| 3 | LAND.
The Education Department, Government of Sindh, will provided plot for construction of the Proposed Schemes/Works.
| 4 | METHOD OF EXECUTION.
No lead whether small or long carriage of material for items for which finished items are applicable is to be paid seaprately. However all the construction material as detailed below will have to be brought by contractor from the full-swing predetermined quarries/ approved sources of supply.
|  | (i) | BAJRI FROM. |  | T.B.KHAN
|  | (ii) | STONE BALLASTE FROM. |  | ONGER.
|  | (iii) | HILL SAND FROM. |  | BULHARI
|  | (iv) | STONE FROM. |  | ---
|  | (v) | STEEL FROM. |  | HYDERABAD.
|  | (vi) | CEMENT FROM. |  | HYDERABAD.
ASSISTANT ENGINEER
EDUCATION WORKS SUB-DIVN.
TALUKA HYDERABAD

## P.B
PART-B
S# | DESCRIPTION | QUANTITY |  | RATE |  | UNIT | AMOUNT
1 | P/F squatting type white glazed earthenware W.C pan with front flush inlet & complete with i/c the cost of flushing internal fitting & flush pipe with bend & making requisite no: ofcistern with holes inwall plinth & floor for pipe connection &making good in C.C.1:2:4 a)W.C pan 23" & low level earthenware flush tank 3-gallons (i) with 4" dia C.I Trape.(S/I/NO:2/P-1)
|  | 2 | Nos: | @ | 4802.6 | Each | Rs: | 9605.2
2 | Proviuding G.I.Pipes specials & clamps etc i/c fixing cutting & fitting complete with & i/c the cost of breaking through wall & roof making good etc painting 2-coats after cleaning the pipe ^ with white zink paint with pigment to match the colour of the building & testing water to a pressure head of 200 ft: & handling.(S.I.NO:1/P-12).
a) | 1/2" DIA | 21 | Rft | @ | 73.21 | P.Rft | Rs: | 1537.41
b) | 3/4" DIA | 26.5 | Rft | @ | 95.79 | P.Rft | Rs: | 2538.435
3 | Providing R.C.C Pipe with collars class "B" & Digging the trences to required depth & fixing in position i/c cutting fitting & jointing with maxphalt composition & cement mortor 1:1 & testing with watrer pressure to a head of 4 feet above the top of the heighest pipe & re-filling with excavated stuff.(S.I.NO:2/P-21)
| 4" dia. | 12 | Rft | @ | 199.25 | P.Rft | Rs: | 2391
4 | S/Fixing Long-Bib-Cock of supperior quality with C.P head 1/2" dia. (S.I.NO15/P-15)
|  | 2 | No. | @ | 1109.46 | Each | Rs: | 2218.92
5 | S/Fixing Cancealle Tee-Cock of supperior quality with C.P. head 1/2" dia. (S.I.No:12/P-18).).
|  | 2 |  | @ | 843.92 | Each | Rs: | 1687.84
6 | P/Fixing Water Pumping Set 1 H.P Mono-Block Single-Phase 220 Volts with 1-1/2"x1-1/2" suction & delivery 120 ft: head i/c making C.C.1:3:6 plate form of required size & fixing with nuts & boklts etc complete in all respect.(Sc: of Elect:) (R.A).
|  | 1 | Nos: | @ | 14417.7 | Each | Rs: | 14417.7
7 | P/Fixing Handle Valves (China) (S.I.No:5/P-17).
| 1/2" dia. | 1 | Nos: | @ | 200.42 | Each | Rs: | 200.42
| 3/4" dia. | 1 | Nos: | @ | 271.92 | Each | Rs: | 271.92
8 | P/Fixing 4"x4" dia C.I Branch of the required degree with access doors rubber washers 3/8" thick & built & nuts & extra painting to match the colour of the building.(S.I.NO:5/P-8)
|  | 2 | Nos: | @ | 702 | Each | Rs: | 1404
9 | Providing and installing hand pump with all accessories 1.1/4" dia coir strainer with wooden shoe i/c boring fitting and fixing etc. complete. (R.A approved).
(A) | Coir Strainer | 10 | Rft | @ | 76.05 | Each | Rs: | 760.5
(B) | Boring | 60 | Rft | @ | 38.95 | Each | Rs: | 2337
10 | S/F FIBER-GLASS-TANK of approved quaity & design & wall thickness as specified i/c the cost of nuts, bolts & fixing in plate form of cement concrete 1:3:6 & making connections for in-let & out-let & over-flow pipe etc etc complete.(S.I.NO:3/P-8)
| (250 GALLONS) | 1 | Nos: | @ | 21989.61 | Each | Rs: | 21989.61
[6 empty] | TOTAL | Rs: | 61359.955
s

## SCHEDULE-B
SCHEDULE-B
NAME OF WORK:- |  | (ADP-36 ) REHABILITATION OF EXSISTING PRIMARY SCHOOLS IN PS-53 TALUKA RURAL HYDERABAD (2017-18) PROGRAMME (05-UNITS) @ GBPS DODO PITAFI UC MOOLAN, TALUKA HYDERABAD.
S.NO. | DESCRIPTION |  | QNTY. | RATE |  | UNIT | AMOUNT
1 | Dismantling cement concrete plain 1:2:4. (S.I. # 19-c/P-11).
|  |  | 368 | @ | 3327.5 | %Cft. | Rs. | 12245.2
2 | Dismentling brick work in Lime or cement plaster (S.I.#:13/P-11).
|  |  | 22 | @ | 1285.63 | %Cft | Rs. | 282.8386
3 | Removing cement or lime plaster (S.I.No:53/P-15).
|  |  | 738 | @ | 121 | %Sft | Rs. | 892.98
4 | Excavation in forundation of building, bridges and other structures i/c degbelling, dressing refilling around structure with excavated earth watering and ramming lead upto five feet (b) in ordinary soil (S.I. # 18/P-4)
|  |  | 28 | @ | 3176 | %0Cft | Rs. | 88.928
5 | Cement concrete brick or stone ballast 1 1/2" to 2" guage ratio 1:4:8 (S.I. # 04/P-17).
|  |  | 260 | @ | 9416.28 | %Cft | Rs. | 24482.328
6 | Pacca brick work in foundation and plinth in cement sand and mortor ratio 1:6. (S.I. # 04/P-24).
|  |  | 10 | @ | 11948.36 | %Sft | Rs. | 1194.836
7 | S/Filling sand under floor plugging in well (S.I.No:29/P-25).
|  |  | 1500 | @ | 1141.25 | %Sft | Rs. | 17118.75
8 | R.C.C work i/c all labour and material except the cost of steel reinforrcement and its labour forr bending and binding which will be paid seperately. This rate also includes all kinds of forrms moulds lifting shuttering curring rendering and finishing the exposed surface (i/c screeening and washing of shingle (a) R.C work in roof slab beams, columns, rafts lintels and other structural members laid in situ or precast in position complete in all respect ratio 1:2:4 (S.I. # 06-a/P-19).
|  |  | 11 | @ | 337 | P.Cft | Rs. | 3707
9 | Fabrication of mild steel reinforcement for cement concrete i/c cutting bending laying in position, making joints and fastenings i/c cost of binding wire (also removal of rust from bars)(S.I.# 7(ii)/P-20).
|  |  | 0.54 | @ | 5001.7 | P.cwt | Rs. | 2700.918
10 | Pacca brick work in Ground Floor in i/c stricking of joints cement sand mortar 1:6 (S.I. # 05(i)e/P-25).
|  |  | 9 | @ | 12674.36 | %Cft | Rs. | 1140.6924
11 | Pacca brick work in other than building i/c stricking of joints upto 20 feet height in cement snd mortar ratio 1:6. (S.I.#07/P-23).
|  |  | 125 | @ | 12346.65 | %Cft | Rs. | 15433.3125
12 | Supplying and fixing in position Iron steel grill of 3/4" x 3/4" size flat iron of approved design i/c painting three coats etc. Complete (Wt not to be less than 3 - 7 lbs sq; ft of finishing grill. (S.I. # 26/P-97).
|  |  | 13 | @ | 180.5 | P.Sft | Rs. | 2346.5
13 | Cement concrete plain including placing compacting, finishing and curring, complete (including screening and washing at stone aggregate without shuttering, ratio 1:3:6. (S.I. # 5-h'P-17).
|  |  | 78 | @ | 12595 | %Cft | Rs. | 9824.1
14 | Providing and fixing 3/8" thick marble tiles of approved quality and colour shade size 8"x4/6"x3/8" in dado skarting and facing removal / tucking of existing plaster surface etc:. Over 1/2" thick base of cement mortar 1:3 setting mortor base including filling the joints and washing the tiles with white cement slurry, current, finishing cleaning and polishing etc. complete. (ii) for old works (S.I.# 68(ii)/P-55)
|  |  | 63 | @ | 186.04 | P.Sft | Rs. | 11720.52
15 | Providing and laying HALA or pattern tiles glazed 6" x 6" x 3/4" on floor or wall facing in required colour and pattern for STILE specififcation jointed in white cement and pigment over a base of 1:2 grey cement mortar 3/4" thick including washing and filling of joints with slurry of white cement and pigment in desired shape with finishing cleaning and cost of wax polish etc. complete including cutting tiles to proper profile. (S.I. # 61/P-53).
|  |  | 18 | @ | 47651.56 | %Sft | Rs. | 8577.2808
16 | White glazed tile 3/4" thick dado jointed in white cement and laid over 1:2 cement sand mortar 3/4" thick including finishing. (S.I.# 37/P-50).
|  |  | 16 | @ | 28299.3 | %Sft | Rs. | 4527.888
17 | Laying floor of approved with glazed tile 3/4" thick in white cement 1:2 over 3/4" thick cement mortar 1:2 complete. (S.I.# 60/P-53)
|  |  | 32 | @ | 27678.86 | %Sft | Rs. | 8857.2352
18 | Making notice board made with cement and sand. (S.I. # 01/P-54).
|  |  | 64 | @ | 58.11 | P.Sft | Rs. | 3719.04
19 | Cement plaster 1:6 upto 20' height (b) 1/2" thick. (S.I. # 13(b)/P-58).
|  |  | 1381 | @ | 2206.6 | %Cft | Rs. | 30473.146
20 | Cement plaster 1:4 upto 20' height (a) 3/8" thick. (S.I. # 11(a)/P-58).
|  |  | 1381 | @ | 2197.52 | %Cft | Rs. | 30347.7512
21 | First class deodar wood wrought joinery in doors and windows etc: fixed in position i/c chowkhats hold fasts hinges iron tower bolts, chocks cleats handles and cords with hooks etc. Deodar panelled or panelled and glazed or fully glazed (b) 1 3/4" thick.
|  |  | 28 | @ | 902.93 | P.Sft | Rs. | 25282.04
22 | Providing and laying topping cement concrete (1:2:4) i/c surface finishing and divided into panelles. (S.I. # 6/P-47).
(A) | 3" thick
|  |  | 1100 | @ | 4411.8 | %Sft | Rs. | 48529.8
(B) | 2" thick
|  |  | 2374 | @ | 3275.5 | %Sft | Rs. | 77760.37
23 | Colour wash two coats. (S.I. # 29/Page No. 55).
|  |  | 2338 | @ | 859.9 | %Sft | Rs. | 20104.462
24 | White wash three coats (S.I.No: 27/ P-60).
|  |  | 1384 | @ | 829.95 | %Sft | Rs. | 11486.508
25 | Primary coat of chalk under distemper (S.I.No:23/P-5).
|  |  | 1381 | @ | 442.75 | %Sft | Rs. | 6114.3775
26 | Distempering three coats (S.I.No:24/P-59).
|  |  | 1381 | @ | 1079.65 | %Sft | Rs. | 14909.9665
27 | Distempering two coats (S.I.No:24/P-59).
|  |  | 2270 | @ | 1043.9 | %Sft | Rs. | 23696.53
28 | Painting new surface, preparing surface and painting of doors and windows any type i/c edges three coats. (S.I.# 66/P-97).
|  |  | 56 | @ | 2116.41 | %Sft | Rs. | 1185.1896
29 | Painting old surface, preparing surface and painting of doors and windows any type i/c edges three coats. (S.I.# 66/P-97).
|  |  | 262 | @ | 1662.21 | %Sft | Rs. | 4354.9902
30 | Painting new surfaces, preparing surface and painting guard bars, gates of iron bars, gratings, railing I/c standard braces etc. and similar open work (S.I.No:5-d/P-68).
| Main Gate. | 1x2.0x8.0x5.0 | 80 | @ | 1270.83 | %Sft | Rs. | 1016.664
[5 empty] | Total |  | Rs. | 424122.1425
NON-SCHEDULE ITEMS.
1 | Providing & laying floor of Verona marble tiles of size 12" x 12" x 3/4" fine dressed on the surface without winding set in white cement laid over 3/4" thick bed of 1:2 grey cement mortar setting the tiles with grey cement slurry, jointed and washing the tiles with slurry of white cement and pigment to match the colour of tiles, including curing, grinding, rubbing and chemical polishing etc complete i.c cutting tiles to proper profile (R.A.)
|  |  | 467 | @ | 310.43 | P.Sft | Rs. | 144970.81