## Quaidabad
S C H E D U L E --"B"
| NAME OF WORK: | A.D.P -115 REPAIR/ RENOVATION OF EXISTING PRIMARY /MIDDLE SCHOOLS IN DISTRICT HYDERABAD 2012-2013 PROGRAMME @G.G.L.S.S QUAIDABAD ( BALANCE WORK) TAL: CITY : HYDERABAD | [8 empty] | `
S.# | DESCRIPTION |  | QUANTITY |  | RATE |  | UNIT | AMOUNT
1 | Scraping ordinary distemper oil bound distemper or paint on walls.(S.I.NO:54(b)/P-13)
|  |  | 4861 | Sft | @ | 226.88 | %Sft | Rs | 11029
2 | Dismantling brick work in lime or cement mortar (S.I.NO:13/P-10)
|  |  | 17 | Cft | @ | 1285.63 | % Cft | Rs | 219
3 | Pacca brick work in G,FLOOR in i/c sticking of joints in cement sand mortar ratio 1:6.(S.I.NO5/P-21)
a) | G.Floor |  | 11 | Sft | @ | 12674.36 | % Sft | Rs | 1394
b) | F.Floor |  | 17 | Sft | @ | 12674.36 | % Sft | Rs | 2155
4 | P/F iron steel grill door with angle iron frame of 1-1/2" x 1-1/2" x 1/4" and flat iron of 3/4" x 1/4" with approved design and locking arrangement embedded in masonry as per instruction of Engineer In charge. (S.N.O: 31/P-94)
|  |  | 33 | Sft | @ | 231.6 | P. Sft | Rs | 7643
5 | R.C.C work i/c all labour and material except the cost of steel reinforcement for cement concrete i/c cutting bending which will be paid separately .This ratel also i/call kinds of moulds liftinbg shuttering curing rendering infinishing the exposed surface (a) R.C.C work in roof slab, beams, coloumns,rafts, lintals, & other structural member laid in situ or precast with all respective ratio 1:2:4 (S.I.NO:6/P-16)
a) | G.Floor |  | 22 | Cft | @ | 337 | P Cft | Rs | 7414
b) | F.Floor |  | 58 | Cft | @ | 349.1 | P Cft | Rs | 20248
6 | Fabrication of mild steel reinforcement for bending cutting binding & laying making joints & fastening i/c cost of binding wire & also i/c removal of rust from bars.(S.I.NO.8/P-17)
|  |  | 4.29 | Cwt | @ | 5001.7 | P.Cwt | Rs | 21457
7 | Cement plaster 1: 6 up to 12' height 1/2" thick (S.I No.13 /P-52)
a) | G.Floor |  | 90 | Sft | @ | 2206.6 | % Sft | Rs | 1986
b) | F.Floor |  | 90 | Sft | @ | 2346.6 | % Sft | Rs | 2112 |  | 180
8 | Cement Plaster 1:4 up to 12' height 3/8" thick (S.I No.11 /P-52 )
a) | G.Floor |  | 90 | Sft | @ | 2197.52 | % Sft | Rs | 1978
b) | F.Floor |  | 90 | Sft | @ | 2337.52 | % Sft | Rs | 2104
9 | First class deodar wood wrought joinery in doors & windows etc fixed in position i/c chowkhat, holds fasts, hinges, iron tower bolts, chocks, cleats, handles and cords with hooks etc. Deodar panelled or panelled glazed or fully glazed 1-3/4" thick.(S.I.NO:7(b)/P-58
|  |  | 55 | Sft | @ | 902.93 | P.Sft | Rs | 49661
10 | Deodar wood dado or picture rail 3" x 1-1/4" as per approved design i/c moulding & fixing in place, cost of screws, nails, plugs & painting complete S.I No: 31/P-61)
|  |  | 50 | Sft | @ | 354.6 | P.Rft | Rs | 17730
11 | P/F 3/8" thick Marble of approved quality & colour & shade size (8"x4/6"x4") in dado skirting & facing removal tucking of existing plaster surface etc iover 1/2" thiuck base of white cement mortor 1:3 setting of tiles insulury of white cement curing finshing & polishing.(S.I.NO 68 (i) /P-48)
|  |  | 44 | Sft | @ | 186.04 | P. Sft | Rs | 8186 | 8186
12 | Applying chemical polishing on existing mosaic/Marble flooring / dado including cleaning, grinding with carborandum stone / sand paper and applying chemical polish as per requirement. (S.I.# 70/P-49)
|  |  | 2053 | Sft | @ | 36.6 | P.Sft | Rs | 75140
13 | Distempering 3-coat (S.I No. 24 /P-54)
|  |  | 7263 | Sft | @ | 1079.65 | %Sft | Rs | 78415
14 | Preparing the surface & painting with WEATHER-COAT I/c rubbing the surface with rubbing bricks/ sand paper filling the voids with chalk/plaster of paris & then painting with weather coat of approved make. (3-coats) (S.I.NO: 38/P-56)
|  |  | 2113 | Sft | @ | 2567.95 | %Sft | Rs | 54261
15 | Painting OLD surface painting guard bars, gates, iron bars, grating, railing i/c standard braces etc. & similar open work (2-coat) (S.I. No: 4/P-68)
|  |  | 493 | Sft | @ | 674.6 | %Sft | Rs | 3326
16 | Painting OLD surface painting of Door & Window any type i/c edge (3-coats) (S.I.NO: 4/P-68)
|  |  | 656 | Sft | @ | 1662.21 | %Sft | Rs | 10904
17 | Painting NEW surface painting of Door & Window any type i/c edge (3-coats) (S.I.NO: 5/P-68)
|  |  | 239 | Sft | @ | 2116.41 | %Sft | Rs | 5058
[6 empty] | TOTAL PART-A |  | Rs | 382420
(B) | PART-B, ( NON-SCHEDULE ITEMS)
1 | Providing & Laying floor of Verona marble tiles of size 12" x 12" x ¾" fine dressed on the surface without winding set in white cement laid over 3/4" thick bed of 1:2 grey cement mortar setting the tiles with grey cement slurry, jointing and washing the tiles with slurry of white cement and pigment to match the colour of tiles, including curing, grinding, rubbing and polishing etc. complete i/c cutting tiles to proper profile. (R.A)
|  |  | 144 | Sft | @ | 310.43 | P.Sft | Rs | 44701.92
[6 empty] | TOTAL PART-B |  | Rs | 44701.92

## Part B
P A R T - B
(WATER SUPPLY & SANITARY FITTINGS)
NAME OF WORK:- |  | A.D.P -115 REPAIR/ RENOVATION OF EXISTING PRIMARY /MIDDLE SCHOOLS IN DISTRICT HYDERABAD 2012-2013 PROGRAMME @G.G.L.S.S QUAIDABAD ( BALANCE WORK) TAL: CITY : HYDERABAD
S # | DESCRIPTION |  | QUANTITY |  | RATE |  | UNIT | AMOUNT
1 | P/F 6" x 2" or 6" x 3" C.I. Floor Trap of the approved self cleaning design with C.I. screwed down grating with or without a vent arm complete with & i/c making requisite number of holes in walls, plinth & floor pipe connections & making good in cement concrete 1:2:4(S.I.# 20/P-06)
|  |  | 2 | No. | @ | 2024.43 | Each | Rs: | 4048.86
2 | P/F 4" Dia Bend of the required degree with access door rubber washer 1/8" thick and bolt & nuts & extra painting to match the color of the building. (S.I.# 09/P-09)
|  |  | 4 | No. | @ | 599.6 | Each | Rs: | 2398.4
3 | P/F 4" Dia C.I. Terminal guard including extra painting to match the colour of the building. (S.I.# 11/P-09)
|  |  | 3 | No. | @ | 389.7 | Each | Rs: | 1169.1
4 | P/F M.S. Clamps of the approved design to 4" dia C.I. pipe sockets i/c the cost of cutting and making good to wall or M.S. bolts and nuts 4" into wall i/c pipe distance pieces extra painting to match the color of the building. (S.I.# 02/P-09)
|  |  | 10 | No. | @ | 72.16 | Each | Rs: | 721.6
5 | P/F 4" x 4" x 4" dia Plain C.I. branch of the required degree including extra painting to match the colour of the building. (S.I.# 07/P-09)
|  |  | 5 | No. | @ | 704.2 | Each | Rs: | 3521
6 | P/F Handle Valve (China).(S.I.# 05/P-17)
| (a) 1/2" dia |  | 1 | No: | @ | 200.42 | Each | Rs: | 200.42
| (b) 3/4" dia |  | 1 | No: | @ | 271.92 | Each | Rs: | 271.92
7 | S/Fixing Long bib-cock of superior quality with c.p. head 1/2"dia(S.I#13-a/P-19)
|  |  | 2 | No. | @ | 1109.46 | Each | Rs: | 2218.92
8 | S/Fixing concealed Stop cock of superior quality with c.p. head 1/2" dia.(S.I.# 11-a/P-18)
|  |  | 1 | No. | @ | 478.28 | Each | Rs: | 478.28
9 | S/Fixing swan type Pillar cock of superior quality with c.p. head 1/2" dia.(S.I.# 16-a/P-19)
|  |  | 3 | No. | @ | 795 | Each | Rs: | 2385
10 | Providing F.C pressure pipe with collars (dadex or equivalent) including digging the trenches to required depth and fixing in position & joining with rubber rings i/c testing to water pressure head of 200 feet.(S.I.# 03/P-24)
| 4" dia |  | 50 | Rft | @ | 188.44 | P.Rft | Rs: | 9422
11 | Proviuding G.I.Pipes specials & clamps etc i/c fixing cutting & fitting complete with & i/c the cost of breaking through wall & roof making good etc painting 2-coats after cleaning the pipe ^ with white zink paint with pigment to match the colour of the building & testing water to a pressure head of 200 ft: & handling.(S.I.NO:1/P-12)
a) | 1/2" DIA |  | 70 |  | @ | 73.21 | P.Rft | Rs: | 5124.7
b) | 3/4" DIA |  | 90 |  | @ | 95.79 | P.Rft | Rs: | 8621.1
12 | Construction of Manhole or Inspection chamber for the required dia of circular sewer & 3'- 6" (1067 mm) depth with walls B.B in cement sand mortar 1:3, cement plastered 1:3, 1/2" thick, inside of walls & 1" (25 mm) thick over benching & channel i/c fixing C.I. Manhole cover with frame of clear opening 1-1/2"x1-1/2" (457 x 457 mm) of 1.75 Cwt (88.9 kg) embedded in plain C.C 1:2:4 & fixing 1" (25mm) dia M.S steps 6" (150 mm) wide projecting 4" (102 mm) from the face of wall @ 12" (305 mm) C/C Duly painted etc. complete as per standard specification & drawing. (a) 4" to 12" dia (2' x 2' x 3' - 6") NOTE: (Full rate 14748.0 (-) 7557.0 (For 1.75 Cwt Cover ) = 7191.0 (without C.I. Cover)
|  |  | 1 | No. | @ | 7191 | Each | Rs: | 7191
13 | Providing R.C.C Pipe with collars classs "B" and digging the trenches to required depth & fixing in position including cutting, fitting and jointing with maxphalt composition & cement mortar 1:1 and testing with water pressure to a head of 4 feet above the top of the highest pipe & refillig with excavated stuff.(S.I.# 02/P-23)
| (a) 6" dia |  | 15 | Rft | @ | 250.6 | P.Rft | Rs: | 3759
[6 empty] | G.TOTAL |  | Rs: | 51531.3