## Part-B
*! SCHEDULE-'B' !*
*! PART---'B' !*
Name of Work: |  | ADP-182 Rehabilitation of Existing Primary / Middle school in Taluka Qasimabad 2013-14 @ GBPS Loung Khaskheli shit to GBPS Urs Solangi at Budho Palari
S# | DESCRIPTION | QUANTITY |  | RATE |  | UNIT | AMOUNT
1 | Providing R.C.C Pipe with collars class "B" & Digging the trences to required depth & fixing in position i/c cutting fitting & jointing with maxphalt composition & cement mortor 1:1 & testing with watrer pressure to a head of 4 feet above the top of the heighest pipe & re-filling with excavated stuff.(S.I.NO:2/P-23)
| 6" dia | 221 | Rft | @ | 199.25 | P.Rft | Rs: | 44034.25
2 | Proviuding G.I.Pipes specials & clamps etc i/c fixing cutting & fitting complete with & i/c the cost of breaking through wall & roof making good etc painting 2-coats after cleaning the pipe ^ with white zink paint with pigment to match the colour of the building & testing water to a pressure head of 200 ft: & handling.(S.I.NO:1/P-12)
| 3/4" dia | 80 | Rft | @ | 95.79 | P.Rft | Rs: | 7663.2
3 | P/Fixing HANDLE VALVES (CHINA). (S.I.NO:5/P-17)
| 3/4" DIA | 2 | Nos: | @ | 271.92 | P.Rft | Rs: | 543.84
4 | Flush Tank Low Level plastuc 3-Gallons (Golden Brand Superior)
|  | 5 | Nos: | @ | 1000 | Each | Rs: | 5000
5 | P/Fixing in position nyloon connection compete with 1/2" dia bars stop-cock with pair of bars nuts linning joints to nyloon connection (S.I No.23/P-6)
|  | 8 | Nos: | @ | 447.15 | Each | Rs: | 3577.2
6 | Providing Chambers (15"x19") (inside dimension)x24" deep for house meter with 6" thick C.C 1:3:6 block set on 1:6 cement mortor 6" thicvk C.C 1:4:8 in foundation 2" thick cement plaster 1:3 C.M to all inside wall surfsace & top 1" thick C.C 1:2:4 flooring complete with hinges cast iron cover & frame 15"x9" (inside) clear opening (wt: 1/2 Qr) etc fixedin C.C 1:2:4 i/c curing excavated back filling & disposal of surplus earth etc complete .(S.I.NO: 2/P-20)
|  | 8 | Nos: | @ | 4905.67 | Each | Rs: | 39245.36
|  |  |  | Total |  |  | Rs: | 100063.85
T.A.Zaidi.

## Schedule-B
*! Schedule-B !*
NAME OF WORK: |  | ADP-182 Rehabilitation of Existing Primary / Middle school in Taluka Qasimabad 2013-14 @ GBPS Loung Khaskheli shit to GBPS Urs Solangi at Budho Palari
S. | DESCRIPTION |  | QUANTITY |  |  | RATE |  | UNIT | AMOUNT
1 | Pacca brick work in G,FLOOR in i/c stricking of joints in cement sand mortor ratio 1:6.(S.I.NO5(I) (e)/P-20)
[5 empty] | 15 | @ | 12674.36 | % Cft | Rs. | 1901.154
2 | Pacca brick work in foundation & plinth in cement sand mortor ratio 1:6 (S.I.NO:# 4 (e) /P-20)
[5 empty] | 250 | @ | 11948.36 | % Sft | Rs. | 29870.9
3 | R.C.C work i/c all labour and material except the cost of steel reinforcement for cement concrete i/c cutting bending which will be paid separately .This ratel also i/call kinds of moulds liftinbg shuttering curing rendering infinishing the exposed surface a) R.C.C work in roof slab beams coloumns raft lintels & other structural membors laid in situ in poistion complete ratio 1:2:4.(S.I.NO: 6/P-16)
[5 empty] | 220 | @ | 337 | % Sft | Rs. | 74140
4 | Fabrication of mild steel reinforcement for bending cutting binding & laying making joints & fastening i/c cost of binding wire & also i/c removal of rust from bars.(S.I.NO.7/P-19)
|  |  |  | = | 10 | @ | 5001.7 | P.Cwt | Rs. | 50017
5 | P/F G.I Frames / chowkats of size 7" x2" or 4-1/2"x3" for Door& windows using 20-guage G.I sheets i/c walded hings and fixing at site with neccesary hold fasts, filling with cement sand sulury of ratio 1:6 and reparing the james. The cost of also I/C all carage tools and plants used in making and fixing. (S.I.NO:28/P-92).
[5 empty] | 100 | @ | 228.9 | P.Rft | Rs. | 22890
6 | Filling watering & ramming earth under floor with new earth (Excavated from OUT-SIDE ) lead upto 5" feet.(S.I.NO:22/P-4)
[5 empty] | 6664 | @ | 3630.3 | % Sft | Rs. | 24192.3192
7 | Cement concrete brick or stone ballaste 1 1/2" to 2" guage ratio 1:4:8 (S.I.NO:4/ (b) P-14)
[5 empty] | 1485 | @ | 9416.28 | % Sft | Rs. | 139831.758
8 | P/L 3" Thick TOPPING cement concrete (1:2:4) i/c surface finshuing &divising into pannels.(S.I.NO:16/P-41)
[5 empty] | 3536 | @ | 4411.82 | %Sft | Rs. | 156001.9552
9 | Cement plaster 1: 6 upto 20" hiehgt 1/2" thick (S.I No.13 /P-51)
[5 empty] | 349 | @ | 2206.6 | % Sft | Rs. | 7701.034
10 | Cement Plaster 1:4 upto 20 hieght 3/8 thick (S.I No.11 /P-51 )
[5 empty] | 349 | @ | 2197.52 | % Sft | Rs. | 7669.3448
[7 empty] | Total:- |  | Rs. | 514215.4652