## Estimate
SCHEDULE ( B )
| NAMEOF WORK | REPAIR/ RENOVATION OFEXISTING PRIMARY / MIDDLE SCHOOL IN DISTRICT HYDERABAD @GBPS DARYA KHAN SOLANGI TALUKA LATIFABAD ADP NO: 165/169 (REMAINING WORK). | [7 empty] | `
S.# | DESCRIPTION |  | QNTY | RATE |  | UNIT |  | AMOUNT
PART( A ) CIVIL WORK
1 | Dismantling brick work in lime or cement morter. (S.I.NO:13 /P-10)
|  | 297 | Cft | @ | 1285.63 |  | % Cft | Rs | 3818
2 | Dismantling cement concrete refinforced separatin reinforcement from concrete cleaning and straightening the same.(S.I.NO:20 /P-10)
|  | 119 | Sft | @ | 5445 |  | % Cft | Rs | 6480
3 | Removing cement or lime plaster. (S.I. No: 53/P-13)
|  | 916 | Sft | @ | 121 |  | %Sft | Rs | 1108
4 | Cement concrete brick or stone ballast 1-1/2"to 2"guage (1:4:8).
|  | 73 | Cft | @ | 9416.28 |  | % Cft | Rs | 6874
5 | Pacca brick work in plinth to foundation in cement sand mortor ratio 1:6.(S.I.NO5/P-21).
|  | 11 | Sft | @ | 11948.36 |  | % Sft | Rs | 1314
6 | P/F G.I Frames / chowkats of size 7" x2" or 4-1/2"x3" doors / windows using 20-guage G.I sheets I./C valded fasts filling with cement sand sulury of ratio 1:6 and reparing the james. The cost of also I/C all carage tools and plants used in making and fixing at site with necessary hold fasts filling with cement sand slurry of ratio 1:6 and repairing the jambs. the cost also i/c all varriage, tools and plants used in making and fixing .(S.I.NO:29/P-93)
A | DOORS
|  | 54 | Rft | @ | 228.9 |  | P.Rft | Rs | 12361
(B) | WINDOWS
|  | 14 | Rft | @ | 240.5 |  | P.Rft | Rs | 3367
7 | Pacca brick work in G,FLOOR in i/c stricking of joints in cement sand mortor ratio 1:6.(S.I.NO5/P-21)
|  | 209 | Sft | @ | 12674.36 |  | % Sft | Rs | 26489
8 | Supplying and Filling sand under floor and plugging in walls.(S.I.No:29P-25).
|  | 1250 | Sft | @ | 1141.25 |  | % OCft | Rs | 14265.625
9 | R.C.C work i/c all labour and material except the cost of steel reinforcement for cement concrete i/c cutting bending which will be paid separately .This ratel also i/call kinds of moulds liftinbg shuttering curing rendering infinishing the exposed surface (a) R.C.C work in roof slab, beams, coloumns,rafts, lintals, & other structural member laid in situ or precast with all respect ratio 1:2:4 (S.I.NO:6/-16).
|  | 131 | Cft | @ | 337 |  | P.Cft | Rs | 44147
10 | Fabrication of mild steel reinforcement for bending cutting binding & laying making joints & fastening i/c cost of binding wire & also i/c removal of rust from bars.(S.I.NO.8/P-17)
|  | 7.02 | Cwt | @ | 5001.7 |  | P.Cwt | Rs | 35112
11 | Pacca brick work in other then building i/c stricking of joints cement sand ratio 1:6 (S.I No. 7/P-22)
|  | 450 | Cft | @ | 12346.65 |  | % Cft | Rs | 55560
12 | P/L 1" Thick TOPPING cement concrete (1:2:4) i/c surface finshuing &divising into pannels.(S.I.NO: /P- )
A | 2" THICK
|  | 1443 | Sft | @ | 3275.5 |  | % Sft | Rs | 47265
B | 3" THICK
|  | 120 | Sft | @ | 4411.82 |  | % Sft | Rs | 5294
13 | Making Notice Board made with cement (S.I.No: 01 P-94).
|  | 80 | Sft | @ | 58.11 |  | P Sft | Rs | 4648.8
14 | Cement plaster 1: 6 upto 12' heihgt 1/2" thick (S.I No.13 /P-52)
|  | 5196 | Sft | @ | 2206.6 |  | % Sft | Rs | 114655
15 | Cement Plaster 1:4 upto 12' hieght 3/8" thick (S.I No.11 /P-52 )
|  | 5196 | Sft | @ | 2197.52 |  | % Sft | Rs | 114183
16 | Two coat of bitumen laid hot using 34lbs for % Sft over roof and blinded with cement sand @ one Cft per % Sft (S.I No. 13/P-35)
|  | 1443 | Sft | @ | 1887.4 |  | % Sft | Rs | 27235
17 | First class deodar wood wrought joinery in doors & winbdows etc fixed in posoition i/c chowkhat holds fasts hinghs iron tower bolts cleats handlkes cords with hooks etc.Deodar wood panelled or panlelled glaszed or fully glazed 1-3/4" thick.(S.I.NO:7(b) P/-58)
|  | 41 | Sft | @ | 902.93 |  | P. Sft | Rs | 37020
18 | M/F steel grated door with 1/16"thick sheeting i/c angle iron frame2"x12"x3/8" ,3/4" with locking arrangerment. (S.I.NO: 25/92).
|  | 48 | Sft | @ | 726.72 |  | P Sft | Rs | 34883
19 | P/L Glazed Tiles on floor wall facing in required pattern and STILE specification jointed in cement concrete and puigment over a base 1:2 grey cement mortar 3/4"thick i/c washing and filling of wax polish etc complete i/c cutting tiles to proper profile.(S.I.NO :61 /P-47).
|  | 81 | Sft | @ | 30509.77 |  | % Sft | Rs | 24712.9137
20 | Primary coat of chalk under distepering.
|  | 5196 | Sft | @ | 442.75 |  | %Sft | Rs | 23005
21 | Distempering 3-coat (S.I No. 24 /P-54)
|  | 5196 | Sft | @ | 1079.65 |  | %Sft | Rs | 56099
22 | Colour Washing 2 coats. (S.I.No: 25 P-54).
|  | 5202 | Sft | @ | 425.84 |  | %Sft | Rs | 22152
23 | Painting New surface painting of Door & Window any type i/c edge (3-coats) (S.I.NO: 4/P-68)
|  | 82 | Sft | @ | 2116.41 |  | %Sft | Rs | 1735
24 | Painting OLD surface painting guard bars, gates, iron bars, gretting, railing i/c standard braces etc.& similar open work (2-coat) (S.I.No:4/P-68)
|  | 312 | Sft | @ | 674.6 |  | %Sft | Rs | 2105
[6 empty] | TOTAL -A- |  | Rs | 725888.3387

## PART B
PART---'B' ( WATER SUPPLY & S/FITTING )
S# | DESCRIPTION | QUANTITY |  | RATE |  | UNIT |  | AMOUNT
1 | P/F 22"x16" Lav: Basin in white glazed earthenware complete with& i/c the cost of W.I or C.I cantilever brackets 6 inches built into wall plinth white in 2-coats after a primary coat of led paint a pair of 1/2 " dia brass chain 1-1/4" dia malleable iron of C.P brass trape m,aelleable iron or brass union & making requiatei nos: of holes in wall & plinth &for pipe connection & making good in C.C 1:2:4.(Standard patterns.) (S.I.NO:12/P-4)
|  | 2 | Nos | @ | 4694.8 | Each |  | Rs | 9390
2 | Add extra for labour for providing & fixing of earthenware PEDESTAL white or coloured glazed .(Standard Patterns) (S.I.NO: 9/P-3)
|  | 2 | Nos | @ | 938.47 | Each |  | Rs | 1877
3 | S/Fixing Long-Bib-Cock of supperior quality with C.P head 1/2" dia. (S.I.NO13(a)/P-19)
|  | 2 | Nos | @ | 1109.46 | Each |  | Rs | 2219
4 | Proviuding G.I.Pipes specials & clamps etc i/c fixing cutting & fitting complete with & i/c the cost of breaking through wall & roof making good etc painting 2-coats after cleaning the pipe ^ with white zink paint with pigment to match the colour of the building & testing water to a pressure head of 200 ft: & handling.(S.I.NO:1/P-12).
a) | 1/2" DIA | 40 | Rft | @ | 73.21 | P.Rft |  | Rs | 2928
b) | 3/4" DIA | 60 | Rft | @ | 95.79 | P.Rft |  | Rs | 5747
5 | S/Fixing FIBER-GLASS-TANK of approved quality & design & wall thickness as specified i/c the cost of nuts, bolts & fixing in plate form of cement concrete 1:3:6 & making connections for in-let & out-let & over-flow pipes etc. complete. (S.I.NO:3/P-21)
| 250-Gallons | 1 | No: | @ | 21989.61 | Each |  |  | 21989.61
[7 empty] | Total | Rs | 44150.61
PART(B) NON SCHEDULE ITEMS.
1 | P/Fixing Water Pumping Set 1/2 H.P Mono-Block Single Phase 220 Volts with 1-1/4" x 1" suction & delivery 50 ft: head i/c making C.C.1:3:6 plate form of required size & fixing with nuts & bolts etc complete in all respect. ( R.A )
|  | 1 | Nos | @ | 14417.7 | Each |  | Rs | 14418
|  |  | NON SCHEDULE ITEMS |  |  |  |  | Rs | 14418