## SChedule B
Construction of Eid Gah @ Village Phull Panhwar Taluka Johi.
Schedule B
Sr: No. | Item of work | Quantity |  | Rate | Unit | Amount
Part A
1 | Excavation in foundation of buildings bridges & other structures i/c dagbelling dressing refilling around structure with excavated earth watering & ramming lead upto 5'ft: (a) In ordinary soil (SI No:18(b) P-4) | 1463 | cft | 3176.25 | %0Cft | 4646.8538
2 | C.C Brick or stone ballast 1-1/2" to 2" gauge Ratio 1:4:8 (SI No:4(b) P-15) | 1403 | Cft. | 9416.28 | %Cft | 132110.4084
3 | Errection & removal of centering for RCC or plain cement concrete works of deodar wood (2nd: class) (b) for partial wood. (ii) Vertical. (SI No:19(b)(ii) P-18) | 1012 | sft | 3127.41 | %sft | 31649.3892
4 | C.C plain i/c placing compacting finishing & curing complete (i/c screening & washing of stone aggregate without shuttering) ratio 1:3:6 (SI No:5(h) P-16) | 1012 | Cft. | 12595 | %Cft | 127461.4
5 | Pacca brick work in foundation & Plinth in cement sand mortar ratio 1:6. (SI No:4(i-e) P-20/21) | 790 | Cft. | 11948.36 | %Cft | 94392.044
6 | Cement plaster 1:6 upto 20'ft: height 1/2" thick.(SI No:13(b) P-52) | 4266 | Sft. | 2206.6 | %Sft. | 94133.556
7 | Cement plaster 1:4 upto 20'ft: height 3/8" thick.(SI No:11(a) P-52) | 4266 | Sft. | 2197.52 | %Sft. | 93746.2032
8 | White washing two coats. (SI No:26(b) P-54) | 4266 | Sft. | 442.75 | %Sft. | 18887.715
9 | Distempering three coats. (SI No:24(c) P-54) | 4266 | Sft. | 1079.65 | %Sft. | 46057.869
10 | S/F steel grated doors with 1/16" thick sheeting i/c angle iron frame 2"x2"x3/8" and 3/4" square bars 4" centre to centre with locking arrangement. (S.I No:24 P.92) | 60 | Sft | 726.72 | P.Sft | 43603.2
11 | Providing & laying HALA or pattern tiles glaze 8"x8"x1/4" on floor or wall facing in required pattern of STILE specification jointed in white cement and pigment over a base of 1:2 grey cement mortar 3/4" thick i/c washing and filling of joints with slurry of white cement & pigment in desired shape with finishing cleaning & cost of wax polish etc complete i/c cutting of tiles to proper profile. (SI No:62 P-48) | 51 | Sft. | 34520.31 | %Sft. | 17605.3581
12 | Providing & laying 1" thick topping cement concrete (1:2:4) i/c surfce finishing & dividing into panels. (SI No:16 P-42).
| 3" thick | 1280 | Sft. | 4411.82 | %Sft. | 56471.296
4 | RCC work 1:2:4 i/c all labour and material except the cost of steel reinf: & its labour for bending & binding which will be paid separately. This rate also i/cs all kinds of forms moulds lifting shuttering curing rendering and finishing the exposed surface (i/c screening & washing of shingle) (a) RCC work in roof slabs beams, coloumns, rafts lintels and other structural members laid in situ or precast laid in position complete in all respects.(SI No:6(a)(i) P-16/17) | 26 | Cft | 337 | Pcft | 8762
5 | Fabrication of mild steel reinforcement for cement concrete i/c cutting bending laying in position making of joints and fastenings i/c cost of binding wire (also i/cs removal of rust from bars)(b) Tor bars. (SI No:8(b) P-17) | 0.696 | Cwt | 5001.7 | Pcwt | 3481.1832
6 | POS & Painting of doors & windows any type 2-coats (SI No:4(c) P.68) | 120 | Sft. | 1160.06 | %Sft. | 1392.072
774400.5478
Contractor
|  |  |  | Total | RS | 774400.5478
|  |  |  | Cartage | RS | 233046.714
|  |  |  | G. Total | RS | 1007447.2619
|  |  |  | Say |  | 1.3
(Million)
Sub-Engineer
EXECUTIVE ENGINEER
BUILDINGS DIVISION
DADU
ASSISTANT ENGINEER
BUILDINGS SUB-DIVISION
DADU/JOHI
EXECUTIVE ENGINEER
BUILDINGS DIVISION
DADU
ASSISTANT ENGINEER
BUILDINGS SUB-DIVISION
DADU/JOHI
EXECUTIVE ENGINEER
BUILDINGS DIVISION
DADU
ASSISTANT ENGINEER
BUILDINGS SUB-DIVISION
DADU/JOHI
EXECUTIVE ENGINEER
BUILDINGS DIVISION
DADU
EXECUTIVE ENGINEER
BUILDINGS DIVISION
DADU
ASSISTANT ENGINEER
BUILDINGS SUB-DIVISION
DADU/JOHI
EXECUTIVE ENGINEER
BUILDINGS DIVISION
DADU
ASSISTANT ENGINEER
BUILDINGS SUB-DIVISION
DADU/JOHI
EXECUTIVE ENGINEER
BUILDINGS DIVISION
DADU
ASSISTANT ENGINEER
BUILDINGS SUB-DIVISION
DADU/JOHI
EXECUTIVE ENGINEER
BUILDINGS DIVISION
DADU
ASSISTANT ENGINEER
BUILDINGS SUB-DIVISION
DADU/JOHI
EXECUTIVE ENGINEER
BUILDINGS DIVISION
DADU