## Schedul"B"
SCHEDULE "B"
Construction of CC Block & Drains at Village Paryal Qambrani Taluka K.N.Shah
S.NO. | ITEMS OF WORKS | QNTY: |  | RATE | UNIT | AMOUNT
1 | Excavation in foundation of buildings bridges & other structures i/c dagbelling dressing refilling around structure with excavated earth watering & ramming lead upto 5'ft: (a) In ordinary soil (SI No:18(b) P-4) | 1200 | Cft | 3176.25 | %0Cft | 3811.5
(Rs: Three thousand: one hundred Seventy six & Ps: Two five)only
2 | C.C Brick or stone ballast 1-1/2" to 2" gauge Ratio 1:4:8 (SI No:4(b) P-15) | 300 | Cft. | 9416.28 | %Cft | 28248.84
(Rs:Nine thous: four hund: sixteen & Ps:Two eight) only
3 | Supplying & filling sand under floor and plugging in walls. (SI No:29, P-26) | 7200 | Cft. | 1141.25 | %Cft | 82170
(Rs:One thous: one hund: forty one & Ps:Two five) only
4 | Errection & removal of centering for RCC or plain cement concrete works of deodar wood (2nd: class) (ii) Vertical (SI No:19(a)(ii) P-18) | 2400 | Sft. | 7000 | %Sft | 168000
(Rs:Seven thousand) only
5 | C.C Brick or stone ballast 1-1/2" to 2" gauge Ratio 1:5:10 (SI No:4(c) P-15) | 1200 | Cft. | 8694.95 | %Cft | 104339.4
(Rs:Eight thous: six hund: ninty four & Ps:Nine five) only
6 | C.C plain i/c placing compacting finishing & curing complete (i/c screening & washing of stone aggregate without shuttering) ratio 1:2:4 (SI No:5(f) P-16) | 1788 | Cft. | 14429.25 | %Cft | 257994.99
(Rs:Fourteen thous:four hund: twenty nine & Ps:Two five) only
7 | Fabrication of mild steel reinforcement for cement concrete i/c cutting bending laying in position making of joints and fastenings i/c cost of binding wire (also i/cs removal of rust from bars)(b) Tor bars. (SI No:8(b) P-17) | 10.5 | Cwt | 5001.7 | P.Cwt | 52517.85
(Rs: Five thous:one & Ps: Seven zero)only
|  |  | TOTAL RS:- |  |  | 697082.58