## SChedule B
Construction of Government Dispensary @ Village Ibrahim Saand Taluka K.N.Shah.
Schedule B
Sr: No. | Item of work |  | Quantity |  | Rate | Unit | Amount
| Part A | Main Building
1 | Excavation in foundation of buildings bridges & other structures i/c dagbelling dressing refilling around structure with excavated earth watering & ramming lead upto 5'ft: (a) In ordinary soil (SI No:18(b) P-4) |  | 1432 | cft | 3176.25 | %0Cft | 4548.39
2 | C.C Brick or stone ballast 1-1/2" to 2" gauge Ratio 1:4:8 (SI No:4(b) P-15) |  | 624 | Cft. | 9416 | %Cft | 58755.84
3 | Pacca brick work in foundation & Plinth in cement sand mortar ratio 1:6. (SI No:4(i-e) P-20/21) |  | 1218 | Cft. | 11948.36 | %Cft | 145531.0248
4 | RCC work 1:2:4 i/c all labour and material except the cost of steel reinf: & its labour for bending & binding which will be paid separately. This rate also i/cs all kinds of forms moulds lifting shuttering curing rendering and finishing the exposed surface (i/c screening & washing of shingle) (a) RCC work in roof slabs beams, coloumns, rafts lintels and other structural members laid in situ or precast laid in position complete in all respects.(SI No:6(a)(i) P-16/17) |  | 1122 | Cft | 337 | Pcft | 378114
5 | Fabrication of mild steel reinforcement for cement concrete i/c cutting bending laying in position making of joints and fastenings i/c cost of binding wire (also i/cs removal of rust from bars)(b) Tor bars. (SI No:8(b) P-17) |  | 53.48 | Cwt | 5001.7 | Pcwt | 267490.916
6 | Filling, watering and ramming earth under floor with new earth (excavated from outside) lead upto one chain & lift upto 5'ft: (SI No:22 P-4) |  | 955 | Cft | 3630 | %0Cft | 3466.65
7 | Cement plaster 1:4 upto 20'ft: height 3/4" thick.(SI No:11(c) P-52) |  | 404 | Sft. | 3015.76 | %Sft. | 12183.6704
9 | Pacca brick work other than buildings i/c stricking of joints upto 20'ft: height in cement sand mortar ratio 1:6 (SI No:7(i-e) P-22) |  | 109 | Cft. | 12346.65 | %Cft | 13457.8485
10 | Pacca brick work in ground floor in cement sand mortar ratio 1:6 (SI.No:5 (i-e) P-21) |  | 888 | Cft. | 12674.36 | %Cft | 112548.3168
11 | P/F G.I frames / chowkats of size 7"x2" or 4-1/2"x3" for doors & windows using 20 gauge G.I sheet i/c welded hinges and fixing at site with necessary hold fasts, filling with cement sand slurry of ratio 1:6 and repairing the jambs. The cost also i/c all carriage, tools and plants used in making and fixing (SI No:28 & 29 P-93) |  | 99 | Rft | 240.5 | P.Rft | 23809.5
A) Windows frames
|  |  | 242 | Rft | 228.9 | P.Rft | 55393.8
B). Door Frames.
12 | Ist: class deodar wood wrought, joinery work in doors & windows etc, fixed in position i/c chowkats hold fasts, hinges iron tower bolts chocks, cleats, handles and cords with hooks etc. (Deodar panelled or panelled and glazed or fully glazed) (b) 1-3/4" thick (SI No:7(b) P-65) (Only shutters). |  | 258 | Sft | 902.93 | P.Sft | 232955.94
13 | Providing & fixing Iron steel grill using solid square bars of size 1/2" x 1/2" placed at 4" and frame of flate iorn patti of 3/4" x 3/4" i/c circle shape at 1-0 apart equivalent fitted with screws are pins i/c painting 3 coats with 1st: coat of red oxide paint etc (SI.No.30 P-93) |  | 106 | Sft | 194.16 | P.Sft | 20580.96
14 | S/F steel grated doors with 1/16" thick sheeting i/c angle iron frame 2"x2"x3/8" and 3/4" square bars 4" centre to centre with locking arrangement. (S.I No:24 P.92) |  | 56 | Sft | 726.72 | P.Sft | 40696.32
15 | P/F Ornamental cement Jalli 2" thick (1:2:4) without steel (SI No:11 P-18) |  | 36 | Sft | 226.02 | P.Sft | 8136.72
16 | P/F deodar Almirah 9"-12" depth i/c boxing with back shelves shutters brass fitting etc complete (SI No:23 P-61) |  | 12 | Sft | 1778.5 | P.Sft | 21342
17 | Providing & laying 1" thick topping cement concrete (1:2:4) i/c surfce finishing & dividing into panels. (SI No:16 P-42).
| 1-1/2" thick |  | 985 | Sft. | 2548.29 | %Sft. | 25100.6565
| 2" thick |  | 3275.5 | Sft. | 3275.5 | %Sft. | 107289.0025
18 | Providing & laying tiles glazed 6"x6"x1/4" on floor or walls facing in required colour and pattern of STILE specification jointed in white cement and pigment over a base of 1:2 grey cement mortar 3/4" thick i/c washing and filling of joints with slurry of white cement and pigment in desired shape with finishing cleaning and cost of wax polish etc, complete i/c cutting tiles to proper profile. (SI No:60 P-47) |  | 148 | Sft. | 30509.77 | %Sft. | 45154.4596
19 | Cement plaster 1:6 upto 20'ft: height 1/2" thick.(SI No:13(b) P-52) |  | 4631 | Sft. | 2206.6 | %Sft. | 102187.646
20 | Cement plaster 1:4 upto 20'ft: height 3/8" thick.(SI No:11(a) P-52) |  | 4631 | Sft. | 2197.52 | %Sft. | 101767.1512
21 | White washing two coats. (SI No:26(b) P-54) |  | 3161 | Sft. | 442.75 | %Sft. | 13995.3275
22 | Distempering three coats. (SI No:24(c) P-54) |  | 3161 | Sft. | 1079.65 | %Sft. | 34127.7365
23 | PNS & painting with weather coat i/c rubbing the surface with rubbing brick/ sand paper filling the voids with chalk / plaster or paris and then painting with weather coat of approved make three coats.(SI No:38 P-56) |  | 1931 | Sft | 2567.95 | %Sft. | 49587.1145
24 | PNS & Painting corrugated surface, patent roofing etc with oil paint 3 costs (S.I No:5(a) P.69) |  | 515 | Sft. | 2116.41 | %Sft. | 10899.5115
25 | PNS & Painting sashes, fan lights, glazed or gauzed doors & windows any type (i/c edges) 3-coats (SI.No:5(b) P.69) |  | 112 | Sft. | 1270.83 | %Sft. | 1423.3296
|  |  |  | Total A |  |  | 1890543.8319
| Part C | Sanitary Wowk
1 | P/F squatting type white glazed of flushing cistern with internal fitting & flush pipe with bend & making req: No:of holes in walls plinth & floor for pipe connections & making good in C.C 1:2:4 (A)(i) W.C pan of not less than 23" clear opening between flashing rims & 3-gallons flushing tank with 4"dia C.I trap.(SI No:1(a-i) P-1) |  | 1 | Nos: | 5044.6 | Each | 5044.6
2 | Providing & Fixing 4" dia C.I Soil & vent pipe I/c Cutting & fitting etc complete. |  | 10 | Nos: | 339.5 | Each | 3395
3 | P/F 6"x2" or 6"x3" C.I floor trap of the approved self cleaning design with a C.I screwed down gritting with or without a vent arm complete with and i/c making req: No; of holes in walls plinth & floor for pipe connection and making good in C.C 1:2:4. (SI No:20 P-6) |  | 1 | Nos | 2024.43 | Each | 2024.43
4 | Providing G.I pipes, special & clamps etc i/c fixing cutting & fitting complete with & i/c the cost of breaking through walls & roof, making good etc, painting two coats after cleaning the pipe etc, with white zink paint with pigment to match the colour of the building and testing with water to a pressure head of 200 feet and handling.(SI No:1 P-12)
(Internal fitting)
| 1/2" dia pipe. |  | 80 | Nos | 73.21 | Each | 5856.8
| 3/4" dia pipe |  | 30 | Nos | 95.79 | Each | 2873.7
5 | S/F cancealed stop cock of superior quality with crystal head 1/2" dia (SI No:11(b) P-18) |  | 1 | Nos | 1184 | Each | 1184
6 | S/F Long bib cock of crystal head with c.p head 1/2" dia (SI No:13(b) P-19) |  | 1 | Nos | 1384.24 | Each | 1384.24
7 | P/F 24"x18" lavatory basin in white glazed earthen ware complete with & i/c the cost of W.I or C.I cantilever brackets 6 inche built into wall, painted white in two coats after a primary cost of red lead paint a pair of 1/2" dia chrome plate trap 1-1/2" dia rubber plug & chrome plated chain 1-1/4" dia malloable iron or c.p brass trap malloable iron or brass union & making req: No: of holes in walls plinth & floor for pipe connection and making good in C.C 1:2:4 (Standard pattern) (SI No:12 P-4) |  | 1 | Sft | 4694.8 | P.Sft | 4694.8
8 | Add: extra for labour for providing & fixing of earthen ware pedestal white or colour glazed (Standard pattern) (SI No:9 P-3) |  | 1 | No | 938.47 | Each | 938.47
9 | S/F Swan type pillar cock of superior quality with crystal head 1/2" dia (SI No:16(b) P-19) |  | 10 | No | 87.6 | Each | 8760
10 | Second class tiles roofing consisting of 4" earth and 1" mud plaster with gobri leeping over 1/2" thick cement plaster 1:6 with 34lbs:, of hot bitumen coating sand blinded, provided over one layer of 12"x6"x2" tiles laid in 1:6 cement mortar i/c 1:2 cement pointing under neath of tiles complete i/c curing etc. (SI No:2 P-33) |  | 404 | Sft. | 7607.25 | %Sft. | 30733.29
11 | P/F Water pumping set of 2-HP, 2800 RPM single phase 220-Volts 1-1/2"x1-1/2" suction and delivery 40'ft: head i/c base plate and also making C.C 1:3:6 plateform of required size and fixing with nuts. (ESI No:12 P-32) |  | 1 | No | 10000 | Each | 10000
12 | Providing RCC pipe with collars class (B) and digging the trenches to required depth and fixing in position i/c cutting fitting and jointing with maxphat composition & cement mortar 1:1 and testing with water pressure to a head of 4 feet above the top of the highest pipe and refilling with excavated staff.(SI No:2 P-23)
|  |  | 30 | Rft | 146.7 | Prft | 4401
13 | Constructing of Man hole or inspection chamber for the required dia of circular sewer and 3'-6" depth with wall of B.B in cement mortar 1:3 cement plastered 1:3 1/2" thick inside of walls & 1" thick over benching and channel i/c fixing man hole cover with frame of clear opening 1-1/2'x1-1/2' if 1.75 Cwt: (88.90Kg:) embedded in plain C.C 1:2:4 and fixing 1" dia M.S steps 6" wide projecting 4" from the face of wall at 12" C/C duly painted etc complete as per specification & drawing No:D.P/1 of Public Health Circle Southern Zone (4"x12" dia 2'x2'x3'-6") (PHSI No:1 P-39) (Without cover) |  | 1 | Nos | 7763 | Each | 7763
14 | P/F 4"x4" dia C.I branch of the required degree with access doors, rubber washer 3/8" thick & bolts & nuts & extra painting to match the colour of the building. (SI No:3 P-9) |  | 1 | Nos | 702 | Each | 702
15 | P&F 4" Dia bend |  | 1 | Nos | 589.6 | Each | 589.6
16 | S&F handle Value 3/4" dia |  | 1 | Nos | 271.92 | Each | 271.92
17 | S&F nyloon Connection etc complete |  | 1 | Nos | 447.15 | Each | 447.15
18 | P&F 4"X4" dia C-I Soil branch |  | 1 | Nos | 700 | Each | 700
19 | Providing & Fixing 4"x4"x4" |  | 1 | Nos | 700 | Each | 700
| Part E | Electric Work |  |  |  |  | 92464
1 | Providing & Fixing brass ceiling fan 56" |  | 4 | Nos | 3185 | Each | 12740
2 | wiring for plug point with 3/0.29 PVC insulated wire in 20 mm (3/4") PVC conduct on surface as required S.I Item No.125 P-15) |  | 20 | Nos | 669 | Each | 13380
3 | Providing & laying (main or Sub-Main) PVC insulated with size 2-7/0.29 copper Conductor |  | 80 | mtr | 171 | Pmtr | 13680
4 | wiring for plug point with 3/0.29 PVC insulated wire in 20 mm (3/4") PVC conduct on surface as required S.I Item No.125 P-15) |  | 80 | mtr | 341 | Pmtr | 27280
5 | P&F one way SP 10/15 amp swithch surface type (S.I.No.A-218 / P-33). |  | 8 | Nos | 58 | Each | 464
6 | Providing & fixing two pin point 5 amp plug & socket |  | 8 | Nos | 80 | Each | 640
7 | Providing & fixing Circuit Braeker 6.10.15.20.30.40.50& 63amp (TB-5S) etc complete |  | 8 | Nos | 916 | Each | 7328
8 | Providing & Fixing ceiling rose with two terminals |  | 4 | Nos | 72 | Each | 288
9 | Providing & Fixing brass pendant lamp Holder (S.I.No. B-229/P33) |  | 16 | Nos | 74 | Each | 1184
10 | Providing & fixing circuit Breaker 6.10.15.20.30.40.50 & 63 |  | 2 | Nos | 2456 | Each | 4912
11 | Providing &Fixing Distribution board D/s to accommodate circuit breaker i/c painting with paint |  | 2 | sft | 1100 | Psft | 2200
12 | Providing & Fixing Surface type 3 pin 15 amo etc complete. |  | 4 | Nos | 3185 | Each | 12740
13 | Provodiing & Fixing energy saver quality i/c fixing on existing holder |  | 16 | Nos | 597 | Each | 9552
14 | Providing & Fixing Pilot Lamps |  | 4 | Nos | 150 | Each | 600
15 | Providing & Fixing milled steel bars fan clamps 15/8 mm (5/8") dia suitable |  | 4 | Nos | 170 | Each | 680
16 | Providig & fixing ceiling fan 56" Sweep complete i/c blade and down rod wiring etc complete with all res: |  | 4 | Nos | 3000 | Each | 12000
17 | P&F bulk head bulk head fitting W.P in condus tment fixture light conssisting 100 lamp etc complete |  | 16 | Nos | 217 | Each | 3472
123140
Contractor
[5 empty] | Total | RS | 2321751.8319
[5 empty] | Cartage | RS | 233046.714
[5 empty] | G. Total | RS | 2554798.5459
[5 empty] | Say |  | 1.3
(Million)
Sub-Engineer
EXECUTIVE ENGINEER
BUILDINGS DIVISION
DADU
ASSISTANT ENGINEER
BUILDINGS SUB-DIVISION
DADU/JOHI
EXECUTIVE ENGINEER
BUILDINGS DIVISION
DADU
ASSISTANT ENGINEER
BUILDINGS SUB-DIVISION
DADU/JOHI
EXECUTIVE ENGINEER
BUILDINGS DIVISION
DADU