## SChedule B
Constt: of Paving Block & Drain at Nabi Bux Leghrai Ghatti Najam Colony Taluka Dadu
Schedule B
Sr: No. | Item of work | Quantity |  | Rate | Unit | Amount
Part A CC BLOCK
1 | Filling, watering and ramming earth under floor with new earth (excavated from outside) lead upto one chain & lift upto 5'ft: (SI No:22 P-4) | 9000 | Cft | 6278.37 | %0Cft | 56505.33
2 | C.C Brick or stone ballast 1-1/2" to 2" gauge Ratio 1:4:8 . | 3000 | Cft | 9416.28 | %Cft | 282488.4
3 | C.C plain i/c placing compacting finishing & curing complete (i/c screening & washing of stone aggregate without shuttering) ratio 1:2:4 (SI No:5(f) P-16) | 750 | Sft | 14429.25 | %0Sft. | 108219.375
4 | Providing Cement paving Block flooring having size 197x97x80mm | 3000 | sft | 223.97 | psft | 671910
5 | Supplying & Spraeding sand Horro any other saree sand of same module | 750 | sft | 2470.37 | %sft | 18527.775
|  |  |  | TOTAL:- |  | 1137650.88
Part B DRAIN
1 | Excavation in foundation of buildings bridges & other structures i/c dagbelling dressing refilling around structure with excavated earth watering & ramming lead upto 5'ft: (a) In ordinary soil (SI No:18(b) P-4) | 1296 | cft | 3176 | %0Cft | 4116.096
A-Type
2 | C.C Brick or stone ballast 1-1/2" to 2" gauge Ratio 1:4:8 . | 316 | Cft | 9416.28 | %Cft | 29755.4448
3 | Pacca brick work in foundation & Plinth in cement sand mortar ratio 1:6. (SI No:4(i-e) P-20/21) | 501 | Cft | 11948.36 | %Cft | 59861.2836
4 | Cement plaster 1:4 upto 20'ft: height 1/2" thick.(SI No:11(b) P-52) | 1085 | Cft | 2283.6 | %Cft | 24777.06
5 | Constructing of standard open drains cunette block of cement concrete (1:2:4) in situ to the design profile i.c cost of mould as per drawing i/c applying floating cost of cement 1/32" thick to the exposed face finished smooth curing etc complete as per detailed drawing (SI No.D-1 Page No.58)
| A) Type-I (A) Drain (CC 1:2:4, 0.35 Cft Per Rft) | 167 | Rft | 94 | Prft | 15698
|  | 0 | Rft | 174 | Prft | 0
6 | RCC work 1:2:4 i/c all labour and material except the cost of steel reinf: & its labour for bending & binding which will be paid separately. This rate also i/cs all kinds of forms moulds lifting shuttering curing rendering and finishing the exposed surface (i/c screening & washing of shingle) (a) RCC work in roof slabs beams, coloumns, rafts lintels and other structural members laid in situ or precast laid in position complete in all respects.(SI No:6(a)(i) P-16/17) | 74 | Cft | 337 | Pcft | 24938
7 | Errection & removal of cetering for RCC or plain cement concrete etc complete (S.I.No.19(B)iiP-16) | 352 | Cft | 3127.41 | %cft | 11008.4832
9 | C.C plain i/c placing compacting finishing & curing complete (i/c screening & washing of stone aggregate without shuttering) ratio 1:2:4 (SI No:5(f) P-16) | 102 | Sft | 14429.25 | %0Sft. | 14717.835
7 | Fabrication of mild steel reinforcement for cement concrete i/c cutting bending laying in position making of joints and fastenings i/c cost of binding wire (also i/cs removal of rust from bars)(b) Tor bars. (SI No:8(b) P-17) | 3.303 | Cwt | 5001.7 | Pcwt | 16520.6151
|  |  |  | TOTAL:- |  | 201392.8177
Contractor
|  |  |  | Total | RS | 2678087.3954
|  |  |  | Cartage | RS | #REF!
|  |  |  | G. Total | RS | #REF!
|  |  |  | Say |  | 1.3
(Million)
Sub-Engineer
EXECUTIVE ENGINEER
BUILDINGS DIVISION
DADU
ASSISTANT ENGINEER
BUILDINGS SUB-DIVISION
DADU/JOHI
EXECUTIVE ENGINEER
BUILDINGS DIVISION
DADU