## SChedule B
Additional Lacking Facilities & Revenue Component of DCO Secretariate Dadu.(Main Building)
Schedule B
Sr: No. | Item of work |  | Quantity |  | Rate | Unit | Amount
| Part A | Main Building
1 | Scraping ordinary distemper, oil bound distemper or paint on walls (SI No:54(b) P-13) |  | 37496 | Sft | 226.88 | %sff | 85070.9248
2 | C.C plain i/c placing compacting finishing & curing complete (i/c screening & washing of stone aggregate without shuttering) ratio 1:2:4 (SI No:5(f) P-16) |  | 591 | Cft. | 14429.25 | %Cft | 85276.8675
3 | Ist: class deodar wood wrought, joinery work in doors & windows etc, fixed in position i/c chowkats hold fasts, hinges iron tower bolts chocks, cleats, handles and cords with hooks etc. (Deodar panelled or panelled and glazed or fully glazed) (b) 1-3/4" thick (SI No:7(b) P-65) (Only shutters). |  | 170 | Sft | 902.93 | P.Sft | 153498.1
4 | Ist: class deodar wood wrought joinery work in wire gauze door & windows with 22-SWG. Galvanized wire gauze 144-mesh per square inch iron fittings complete.(a) 1-3/4" thick deodar wood framming i/c wire gauze with ordinary hinges. (SI No:14(a) P-59) |  | 231 | Sft | 454.19 | P.Sft | 104917.89
5 | Laying Floors or Dado coloured porcelien tiles size 24"x24" in white cement & laid over 1:3 cement mortar 3/4" thick i/c finishing as per instructions of engineer incharge. (R.A.Approved) |  | 6362 | Sft | 320 | P.Sft | 2035840
6 | Laying floor of approved with glazed tiles 1/4" thick in white cement 1:2 over 3/4" thick cement mortar 1:2 complete. (SI No:24 P-43) |  | 289 | Sft | 27678.86 | %sff | 79991.9054
7 | Glazed tiles Dado 1/4" thick laid in pigment over 1:2 cement sand mortar 3/4" thick i/c finishing. (SI No:38 P-45) |  | 612 | Sft | 28299.3 | %sff | 173191.716
8 | Providing & fixing false ceiling of thermopore in panels of required design and size i/c frame work of aluminium T-section hanged with nail wire to ceiling etc complete. (SI No:43, P-39) |  | 1699 | Sft | 91.5 | P.Sft | 155458.5
9 | Providing & fixing plaster of paris ceiling border of 8" - 10" with of specified design & thickness i/c fixing besides ceiling with nails / screws with getties. (SI No:44 P.39) |  | 346 | Rft | 104.22 | P.Rft | 36060.12
10 | Preparing the surface & painting with matt finish i/c rubbing the surface with bathy (Silicon carbide rubbing brick) filling the voids with zink /chalk/ plaster of paris mixture, applying first coat premix making the surface smooth and then painting 3-coats with matt finish of approved make etc complete (New surface) 3-Costs (SI No.36 A+B+B P-55) |  | 37496 | Sft | 3444.38 | % Sft | 1291504.7248
11 | POS & painting with weather coat of approved make to old weather coat surface three coats.(SI No:39 P-56) |  | 18000 | Sft. | 2118.33 | %Sft. | 381299.4
12 | PNS & Painting corrugated surface, patent roofing etc with oil paint 3 costs (S.I No:5(a) P.69) |  | 1088 | Sft. | 2116.41 | %Sft. | 23026.5408
13 | Deodar wood Dado or picture rail 3"x1-1/4" as per approved design i/c mouldind and fixing in place, cost of screws, nails plugs and painting complete. (SI No:31 P-62) |  | 216 | Rft | 354.6 | P.Rft | 76593.6
[5 empty] | Total |  | 4681730.2893
Contractor
[5 empty] | Total | RS | 4681730.2893
[5 empty] | Cartage | RS | 233046.714
[5 empty] | G. Total | RS | 4914777.0033
[5 empty] | Say |  | 1.3
(Million)
Sub-Engineer
EXECUTIVE ENGINEER
BUILDINGS DIVISION
DADU
ASSISTANT ENGINEER
BUILDINGS SUB-DIVISION
DADU/JOHI
EXECUTIVE ENGINEER
BUILDINGS DIVISION
DADU
ASSISTANT ENGINEER
BUILDINGS SUB-DIVISION
DADU/JOHI
EXECUTIVE ENGINEER
BUILDINGS DIVISION
DADU