## SChedule B
Constt: of CC Block & Drains at Village Mubeen Jamali Taluka Joni
Schedule B
Sr: No. | Item of work | Quantity |  | Rate | Unit | Amount
Part A CC BLOCK
1 | Filling, watering and ramming earth under floor with new earth (excavated from outside) lead upto one chain & lift upto 5'ft: (SI No:22 P-4) | 3600 | Cft | 3630 | %0Cft | 13068
2 | C.C Brick or stone ballast 1-1/2" to 2" gauge Ratio 1:4:8 . | 3000 | Cft | 9416.28 | %Cft | 282488.4
3 | C.C plain i/c placing compacting finishing & curing complete (i/c screening & washing of stone aggregate without shuttering) ratio 1:2:4 (SI No:5(f) P-16) | 1500 | Sft | 14429.25 | %0Sft. | 216438.75
4 | Errection & removal of centering for RCC or plain cement concrete works of deodar wood (2nd: class) (b) for partial wood. (ii) Vertical. (SI No:19(b)(ii) P-18) | 900 | Cft | 3127.41 | %Cft | 28146.69
|  |  |  | TOTAL:- |  | 540141.84
Part B DRAIN
1 | Excavation in foundation of buildings bridges & other structures i/c dagbelling dressing refilling around structure with excavated earth watering & ramming lead upto 5'ft: (a) In ordinary soil (SI No:18(b) P-4) | 862 | cft | 3176 | %0Cft | 2737.712
A-Type
2 | C.C Brick or stone ballast 1-1/2" to 2" gauge Ratio 1:4:8 . | 262 | Cft | 9416.28 | %Cft | 24670.6536
3 | Pacca brick work in foundation & Plinth in cement sand mortar ratio 1:6. (SI No:4(i-e) P-20/21) | 487 | Cft | 11948.36 | %Cft | 58188.5132
4 | Cement plaster 1:4 upto 20'ft: height 1/2" thick.(SI No:11(b) P-52) | 950 | Cft | 2283.6 | %Cft | 21694.2
5 | Constructing of standard open drains cunette block of cement concrete (1:2:4) in situ to the design profile i.c cost of mould as per drawing i/c applying floating cost of cement 1/32" thick to the exposed face finished smooth curing etc complete as per detailed drawing (SI No.D-1 Page No.58)
| A) Type-I (A) Drain (CC 1:2:4, 0.35 Cft Per Rft) | 150 | Rft | 94 | Prft | 14100
|  | 50 | Rft | 174 | Prft | 8700
6 | RCC work 1:2:4 i/c all labour and material except the cost of steel reinf: & its labour for bending & binding which will be paid separately. This rate also i/cs all kinds of forms moulds lifting shuttering curing rendering and finishing the exposed surface (i/c screening & washing of shingle) (a) RCC work in roof slabs beams, coloumns, rafts lintels and other structural members laid in situ or precast laid in position complete in all respects.(SI No:6(a)(i) P-16/17) | 96 | Cft | 337 | Pcft | 32352
7 | Fabrication of mild steel reinforcement for cement concrete i/c cutting bending laying in position making of joints and fastenings i/c cost of binding wire (also i/cs removal of rust from bars)(b) Tor bars. (SI No:8(b) P-17) | 3.857 | Cwt | 5001.7 | Pcwt | 19291.5569
|  |  |  | TOTAL:- |  | 181734.6357
Contractor
|  |  |  | Total | RS | 1443752.9514
|  |  |  | Cartage | RS | #REF!
|  |  |  | G. Total | RS | #REF!
|  |  |  | Say |  | 1.3
(Million)
Sub-Engineer
EXECUTIVE ENGINEER
BUILDINGS DIVISION
DADU
ASSISTANT ENGINEER
BUILDINGS SUB-DIVISION
DADU/JOHI
EXECUTIVE ENGINEER
BUILDINGS DIVISION
DADU