## SCH-B
SCHEDULE-B
Package No: 2 Rehabilitation & Expansion of High Priority '4560' Schools (Non-ADP) Primary / Elementary Sector @ 1-GBLSS Little Star, 2-GBPS Islamia Qadria 3- GBPS Modern Unit No. 8, 4- GGPS Hasrat Mohani , 5-GBPS Unit No. 12 Taluka Latifabad
S.No. | DESCRIPTION OF ITEMS | Qty. |  |  | Rate | Unit |  | Amount
PART "A" SCHEDULE ITEMS
1 | Wiring for light or fan point with 3/.029 PVC insulated wire in 20mm (3/4") channal patti on surface as required. (S.I.No. 129/P-15). | 260 | Points | @ | 910 | P/P | Rs. | 236600
2 | Wiring for Plug Point with 3/.029 PVC insulated wire in 20mm (3/4")channal patti on surface as required. (S.I.No. 130/P-15). | 45 | Points | @ | 742 | P/P | Rs. | 33390
3 | Providing & Laying (Main or sub-mains) PVC insulated with size 2-7/0.29 copper conductor in 3/4" dia PVC condiut on surface. (S.I.No. 03/P-01). | 450 | Meter. | @ | 171 | P.Met | Rs. | 76950 | 3.25 | 1462.5
4 | Providing & Laying (Main or sub-mains) PVC insulated with size 2-7/0.44 (6mm2) copper conductor in 1" dia PVC condiut on surface. (S.I.No. 05/P-01). | 150 | Meter. | @ | 305 | P.Met | Rs. | 45750 | 3.25 | 487.5
5 | P/F AC one way S.P. 5 Amps switch flush type.(S.I.No. 219/P-33). | 260 | Nos. | @ | 54 | P.No. | Rs. | 14040
6 | P/F flush type 2 pin 5 Amps S.P. plug socket.(S.I.No. 222/P-33). | 45 | Nos. | @ | 80 | P.No. | Rs. | 3600
7 | P/F type 3-Pin 10/15 Amps S.P. Plug Socket. (S.I.No. 227/P-33). | 10 | Nos. | @ | 162 | P.No. | Rs. | 1620
8 | P/F brass batten holder (S.I.No. 232/P-33). | 100 | Nos. | @ | 70 | P.No. | Rs. | 7000
9 | P/F backlight ceiling rose with two terminals.(S.I.No. 228/P-33). | 135 | Nos. | @ | 72 | P.No. | Rs. | 9720
10 | P/F Circuit Breaker 6,10,15,20,30,40,50 & 63 Amp SP (TB-5S) on prepared board as required. (S.I.No. 203/P-31). | 45 | Nos. | @ | 916 | P.No. | Rs. | 41220
11 | P/F Circuit Breaker 6, 10, 15, 20, 30, 40, 50 & 63 Amp DP (TB-5S) on prepared board as required. (S.I.No. 204/P-31). | 10 | Nos. | @ | 2456 | P.No. | Rs. | 24560
12 | Providing Circuit Breaker 15,20,30,40,50,60,75 & 100 Amp T.P (XS-100NS)on a prepared board as required.(S.I.No.207/P-31). | 5 | Nos. | @ | 9261 | P.No. | Rs. | 46305
13 | Providing & Fixing voltmeter size 96/96mm 500 volts as required & as per instruction of EI.(S.I.No.285/P-41). | 20 | Nos. | @ | 999 | P.No. | Rs. | 19980
14 | Providing & Laying (Main or sub-mains) PVC insulated with single core copper conductor 250/440 volts size (2-7/0.52) 10mm2. (S.I.No. 48/P-06). | 215 | Meter. | @ | 335 | P.Met | Rs. | 72025 | 3.25 | 698.75
|  |  | Total Part "A" |  |  |  | Rs. | 632760
PART "B" NON SCHEDULE ITEMS. (R/A APPROVED).
1 | P/F 1-40 watts tube light complete with 40-watts with rod, chowk, starter etc complete Philips made. | 70 | Nos. | @ | 802.63 | P.No. | Rs. | 56184.1
2 | P/F capsole light superior quality with plastic reflector i/c connection as required. | 10 | Nos. | @ | 609.84 | P.No. | Rs. | 6098.4
3 | P/F Enegy sever superior quality i/c fixing on existing holder. | 110 | Nos. | @ | 407 | P.No. | Rs. | 44770
4 | P/F ceilling fan 56" complete in all respect as required (GFC Karachi made/Pak orignal good Quility). | 30 | Nos. | @ | 5262 | P.No. | Rs. | 157860
5 | P/F flush type ceiling fan dimmer imported quality as required. | 75 | Nos. | @ | 354.64 | P.No. | Rs. | 26598
6 | P/F Mild Steel Bar Fan Clamp 15.8mm 5/8" dia suitable for RCC Roof. | 30 | Nos. | @ | 236.94 | P.No. | Rs. | 7108.2
7 | P/F Panel Distribution Board Double Shutter to Accommodate circuit Breker i/c Painting. | 12.5 | Sft. | @ | 1950 | P.Sft. | Rs. | 24375
8 | P/F Main Panel Board of 1/2" thick sheeting Double Shutter to Accommodate heavy duty circuit Breker i/c Painting with enammelled paint. | 15 | Sft. | @ | 2324 | P.Sft | Rs. | 34860
9 | S/F of pilot lamp (Neon sign) 200/240 volts fixing on a prepared i/c necessary connection as required. | 45 | Nos. | @ | 204 | P.No. | Rs. | 9180
|  |  | Total Part "B" |  |  |  | Rs. | 367033.7 |  | 899793.7
| GENARAL ABSTRACT | [8 empty] | 2685.9513
| Cost of Schedule Items Part "A" | Rs. | 632760
| Cost of Non-Schedule Items Part "B" | Rs. | 367033.7
| Grand Total | Rs. | 999793.7
CONTRACTOR
EXECUTIVE ENGINEER
ELECTRICAL EDUCATION WORKS
DIVISION HYDERABAD