## SCH-B
SCHEDULE-B
Package No: 8 Rehabilitation & Expansion of High Priority '4560' Schools (Non-ADP) Primary / Elementary Sector @ 1GBPS Gul Hassan Chalgari, 2-GGPS Talpur 3- GGPS Baxo Laghari, 4-GBPS Raho Parahyar, 5-GBPS Dost Mohammad Keerio, 6-GBLSS Tando Fazal Taluka Rural Hyderabad.
S.No. | DESCRIPTION OF ITEMS | Qty. |  |  | Rate | Unit |  | Amount
PART "A" SCHEDULE ITEMS
1 | Wiring for light or fan point with 3/.029 PVC insulated wire in 20mm (3/4") channal patti on surface as required. (S.I.No. 129/P-15). | 159 | Points | @ | 910 | P/P | Rs. | 144690
2 | Wiring for Plug Point with 3/.029 PVC insulated wire in 20mm (3/4")channal patti on surface as required. (S.I.No. 130/P-15). | 33 | Points | @ | 742 | P/P | Rs. | 24486
3 | Providing & Laying (Main or sub-mains) PVC insulated with size 2-7/0.29 copper conductor in 3/4" dia PVC condiut on surface. (S.I.No. 03/P-01). | 304 | Meter. | @ | 171 | P.Met | Rs. | 51984 | 3.25 | 988
4 | Providing & Laying (Main or sub-mains) PVC insulated with size 2-7/0.44 (6mm2) copper conductor in 1" dia PVC condiut on surface. (S.I.No. 05/P-01). | 100 | Meter. | @ | 305 | P.Met | Rs. | 30500 | 3.25 | 325
5 | P/F AC one way S.P. 5 Amps switch flush type.(S.I.No. 219/P-33). | 159 | Nos. | @ | 54 | P.No. | Rs. | 8586
6 | P/F flush type 2 pin 5 Amps S.P. plug socket.(S.I.No. 222/P-33). | 33 | Nos. | @ | 80 | P.No. | Rs. | 2640
7 | P/F type 3-Pin 10/15 Amps S.P. Plug Socket. (S.I.No. 227/P-33). | 13 | Nos. | @ | 162 | P.No. | Rs. | 2106
8 | P/F brass batten holder (S.I.No. 232/P-33). | 64 | Nos. | @ | 70 | P.No. | Rs. | 4480
9 | P/F backlight ceiling rose with two terminals.(S.I.No. 228/P-33). | 84 | Nos. | @ | 72 | P.No. | Rs. | 6048
10 | P/F Circuit Breaker 6,10,15,20,30,40,50 & 63 Amp SP (TB-5S) on prepared board as required. (S.I.No. 203/P-31). | 29 | Nos. | @ | 916 | P.No. | Rs. | 26564
11 | P/F Circuit Breaker 6, 10, 15, 20, 30, 40, 50 & 63 Amp DP (TB-5S) on prepared board as required. (S.I.No. 204/P-31). | 7 | Nos. | @ | 2456 | P.No. | Rs. | 17192
12 | Providing Circuit Breaker 15,20,30,40,50,60,75 & 100 Amp T.P (XS-100NS)on a prepared board as required.(S.I.No.207/P-31). | 2 | Nos. | @ | 9261 | P.No. | Rs. | 18522
13 | Providing & Fixing voltmeter size 96/96mm 500 volts as required & as per instruction of EI.(S.I.No.285/P-41). | 12 | Nos. | @ | 999 | P.No. | Rs. | 11988
14 | Providing & Laying (Main or sub-mains) PVC insulated with single core copper conductor 250/440 volts size (2-7/0.52) 10mm2. (S.I.No. 48/P-06). | 197 | Meter. | @ | 335 | P.Met | Rs. | 65995 | 3.25 | 640.25
|  |  | Total Part "A" |  |  |  | Rs. | 415781
PART "B" NON SCHEDULE ITEMS. (R/A APPROVED).
1 | P/F 1-40 watts tube light complete with 40-watts with rod, chowk, starter etc complete Philips made. | 44 | Nos. | @ | 802.63 | P.No. | Rs. | 35315.72
2 | P/F capsole light superior quality with plastic reflector i/c connection as required. | 14 | Nos. | @ | 609.84 | P.No. | Rs. | 8537.76
3 | P/F Enegy sever superior quality i/c fixing on existing holder. | 78 | Nos. | @ | 407 | P.No. | Rs. | 31746
4 | P/F ceilling fan 56" complete in all respect as required (GFC Karachi made/Pak orignal good Quility). | 32 | Nos. | @ | 5262 | P.No. | Rs. | 168384
5 | P/F flush type ceiling fan dimmer imported quality as required. | 49 | Nos. | @ | 354.64 | P.No. | Rs. | 17377.36
6 | P/F Mild Steel Bar Fan Clamp 15.8mm 5/8" dia suitable for RCC Roof. | 32 | Nos. | @ | 236.94 | P.No. | Rs. | 7582.08
7 | P/F Panel Distribution Board Double Shutter to Accommodate circuit Breker i/c Painting. | 8.5 | Sft. | @ | 1950 | P.Sft. | Rs. | 16575
8 | P/F Main Panel Board of 1/2" thick sheeting Double Shutter to Accommodate heavy duty circuit Breker i/c Painting with enammelled paint. | 5 | Sft. | @ | 2324 | P.Sft | Rs. | 11620
9 | S/F of pilot lamp (Neon sign) 200/240 volts fixing on a prepared i/c necessary connection as required. | 34 | Nos. | @ | 204 | P.No. | Rs. | 6936
|  |  | Total Part "B" |  |  |  | Rs. | 304073.92 |  | 619854.92
| GENARAL ABSTRACT | [8 empty] | 1850.3132
| Cost of Schedule Items Part "A" | Rs. | 415781
| Cost of Non-Schedule Items Part "B" | Rs. | 304073.92
| Grand Total | Rs. | 719854.92
CONTRACTOR
EXECUTIVE ENGINEER
ELECTRICAL EDUCATION WORKS DIVISION HYDERABAD.